## Worksheet
Laser | Emission Wavelength | 354.7 nm | 532.1 nm | 1064.1 nm
Single Pulse Enery | 0.6 mJ | 1.5 mJ | 1.8 mJ
Repetition Rate | 1000 Hz
Beam Divergence | 0.3 mrad | 0.3 mrad | 0.5 mrad
| Type | Cassegrain
Telescope | Primary Mirror Diameter | 30 cm
| Field of View | 1 mrad
Raman Channel Interference Filter | Center Wavelength | 386.7 nm | 407.5 nm | 607.6 nm
Bandwidth | 0.5 nm | 1 nm | 1 nm
Peak transmission | 80 % | 90 % | 90 %
Out-of-band rejection | OD7 | OD6 | OD 7
Raman Channel Detector | Type | PMT
Quantum Efficiency | 40 %
Spectral Range | 300–720 nm
Dark Count Rate | 100 counts s−1
Maximum Linear Count Rate | 1.5×106 counts s−1
Pulse Pair Resolution | 30 ns
Measurement Capability | Blind Range Height | 150 m
Effective Resolution | 30 m