## Worksheet
Transmitter |  | Receiver
Pulse energy | 7 mJ | Telescope Field of view | Diameter 50 cm/focal length 1.65 m 600 µrad (full angle)
Pulse duration | 300 ns | LOS elevation | 4°
PRF | 1 kHz (DIAL: 500 Hz) | Filter | Transmission: 0.8 @ 1645.55 nm, bandwidth: 1 nm
Wavelengths | OFF 1645.39 nm ON 1645.55 nm | Detector | NIR PMT, quantum efficiency: 1.1 % @ 1645 nm, Gain: 3 × 104
divergence | 300 µrad (with × 8 magnification) | Data acquisition system | Licel TR80, bandwidth: 40 MHz, sampling rate: 80 MS s−1, precision: 16 bit