## Worksheet
Variable/parameter | MAPIR v4.1 | MAPIR v5.1
Pre-filtering | Basic input data QC, cloud free, spectral slopes outside the dust belt | Basic input data QC
Latitude range | 60° S to 60° N | global
DOM streams | 8 | 4
Vertical grid | 0:1:7 km | 0:1:10 km
A priori min. conc. | 0.1 part cm−3 | 2 part cm−3
RTTOV version | 12.1 | 13
Land surface emissivity |  | CAMEL clim. v2, RTTOV internal
Sea surface emissivity |  | IREMIS, RTTOV internal
Uncertainty | standard OEM | standard OEM and propagated T and H2O profile uncertainty
Spectral noise | 1 K | 0.5 K in win. 1 and 2; 0.2 K in win. 3
Retrieval win. 3 | 1020–1204 cm−1 | 1202.75–1204.75 cm−1
Land Ts a priori std | 15 K | 5 K