## Worksheet
Instrument |  | Disdrometer | Sensing area and volume |  |  | Sampling and measurement
Sensor | Manufacturer | Technology | Dimensions | Area | Volume | Rate | Period | Dmin | Dmax | Vmin | Vmax | Shape
|  |  | [mm] | [cm2] | [cm3] | [kHz] | [µs] | [mm] | [mm] | [m s−1] | [m s−1] | (D,V)
LPM | Thies Clima | Optical | L: 228, W: 20, | 45.6 | 3.42 | 109 | 9.17 | 0.125 | 8 | 0 | 10 | (22, 20)
|  | extinction | H: 0.75
PARSIVEL | OTT HydroMet | Optical | L: 180, W: 30, | 54 | 4.86 | 50 | 20 | 0.2495 | 23 | 0 | 19.2 | (32, 32)
|  | extinction | H: 1
PARSIVEL2 | OTT HydroMet | Optical | L: 180, W: 30, | 54 | 4.86 | 50 | 20 | 0.2495 | 23 | 0 | 19.2 | (32, 32)
|  | extinction | H: 1
PWS100 | Campbell | Optical | L: 89, W: 45, | 40 | 1.6 | 96 | 10.42 | 0 | 25.6 | 0 | 25.6 | (34, 34)
|  | scattering | H: 0.4
SWS250 | Biral | Optical | L: –, W: –, | 65.04 | 400 | n/a | n/a | 0 | 6.4 | 0 | 20 | (21, 16)
|  | scattering | H: –
ODM470 | Eigenbrodt | Optical | L: 120, D: 22, | 26.4 | 45.6 | 28 | 35 | 0 | 21.72 | – | – | (128, –)
|  | extinction | H: 22
RD80 | Distromet Ltd. | Impact | D: 8 | 50 | – | 100 | 10 | 0.3 | 5.145 | – | – | (20, –)