## Worksheet
Variable | Meaning | Notes
hydrometeor_type | Dominant hydrometeor class | −2 = no hydrometeor, −1 = undefined, 0 = no precipitation, 1 = drizzle, 2 = drizzle + rain, 3 = rain, 4 = mixed, 5 = snow, 6 = snow grains / ice crystals, 7 = ice pellets, 8 = graupel, 9 = hail.
precipitation_type | Precipitation phase classification | −2 = undefined, −1 = no precipitation, 0 = rainfall, 1 = snowfall, 2 = mixed phase.
flag_graupel | Graupel occurrence flag | 0 = none, 1 = low-density graupel (ρ
flag_hail | Hail occurrence flag | 0 = none, 1 = small hail (≤ 8 mm), 2 = large hail (> 8 mm).
flag_splashing | Splash artefact flag | 1 in presence of low-velocity particles (
flag_wind_artefacts | Wind artefact flag | 1 in presence of artefacts consistent with strong-wind effects in high rainfall rates .
flag_spikes | Isolated spike flag | 1 in presence of no particle detections in neighbouring time steps.
flag_noise | Non-hydrometeor flag | 1 in presence of only environmental noise.
n_particles | Total particle count | Sum across all diameter–velocity bins.
n_low_density_graupel | Low-density graupel count | Graupel particles with bulk density ρ
n_high_density_graupel | High-density graupel count | Graupel particles with bulk density ρ≥400 kg m−3.
n_small_hail | Small hail particle count | Hail particles with diameter ≤ 8 mm.
n_large_hail | Large hail particle count | Hail particles with diameter > 8 mm.
n_splashing | Splash particle count | Low-velocity raindrops identified as splash artefacts.
n_margin_fallers | Margin fallers particle count | Raindrops with fall velocity far above expected terminal velocity.