## Worksheet
Name | Units | Description | Equation
Configuration parameters
frequency | GHz | Radar operating frequency
diameter_min | mm | Minimum drop diameter used to discretize the DSD
diameter_max | mm | Maximum drop diameter used to discretize the DSD
num_points |  | Number of diameter bins used to discretize the DSD
canting_angle_std | ° | Standard deviation of the canting-angle Gaussian distribution
axis_ratio_model |  | Axis-ratio model for hydrometeor shape
permittivity_model |  | Permittivity model for refractive index computations
water_temperature | °C | Water temperature for permittivity model
elevation_angle | ° | Radar elevation angle (90° for vertical pointing)
Polarimetric radar variables
DBZH | dBZ | Reflectivity factor (H-pol) | E6
DBZV | dBZ | Reflectivity factor (V-pol) | E7
ZDR | dB | Differential reflectivity | E9
RHOHV |  | Copolar correlation coefficient | E10
LDRH | dB | Linear depolarization ratio (H-pol) | E12
LDRV | dB | Linear depolarization ratio (V-pol) | E12
KDP | ° km−1 | Specific differential phase | E13
DELTAHV | ° | Backscatter differential phase | E11
AH | dB km−1 | Specific attenuation (H-pol) | E14
AV | dB km−1 | Specific attenuation (V-pol) | E15
ADP | dB km−1 | Specific differential attenuation | E16