## Worksheet
File ending | Location | Content | Metadata
opc_spd.txt | /L0_Data/exportdata/ exportdata_opc_spd/ OP/ | The single particle data from the raw OPC data with an additional column containing the diameter representing the bin number. | software version, description of variables
cn.txt | /L1_Data/exportdata/ exportdata_cn/ OP/ | 3 s binned data: time relative to start of run, particle concentration, particle count, INP concentration, INP count, run mode: flush (1), expansion (2), refill (3), mean flow rate, mean chamber pressure, mean Ti1, mean Ti2, mean Ti3, mean Ti4, mean Ti5, particle counts per bin size | software version, station, latitude, longitude, altitude, PI, institution, aerosol, operation type, OPC number, start time, flush duration, size of time bins, ice threshold, description of variables
ice.txt | /L1_Data/exportdata/ exportdata_ice/ | run-wise data: run ID, time at the middle of the flush, minimal temperature (Ti5) reached in expansion, pressure at the end of expansion, mean flow rate during expansion, INP concentration during expansion, INP concentration during flush, particle concentration during expansion, particle concentration during flush | software version, station, latitude, longitude, altitude, PI, institution, aerosol, operation type, OPC number, description of variables
ice_threshold.txt | /L1_Data/exportdata/ ice_threshold/ | run-wise data: run ID, bin number, ice threshold diameter | software version
temp.txt | /L2_Data/Temp_Spec/ | temperature-binned data: start temperature, end temperature, run ID, time at the middle of the flush, mean time relative to start of expansion, mean INP concentration, lowest chamber pressure | software version, station, latitude, longitude, altitude, PI, institution, aerosol, operation type, OPC number, description of variables
temp_mean.txt |  | operation mean of temperature-binned data: start temperature, end temperature, mean INP concentration in temperature bin over all runs, standard deviation of INP concentration | software version, station, latitude, longitude, altitude, PI, institution, aerosol, operation type, OPC number
flags_instrument.txt | /Quality_Control/ quality_flags/ | flags for data points, for internal use of the software | software version
flags_metadata.txt |  | flags for tests per run, for internal use of the software | software version
flags.log | /Quality_Control/ | Log file with warnings and errors for all runs