## Worksheet
test | flag | type | run or | parameters | short
data point
Fe outlier | 459 | info/warning | data point | see Sect. 4.3.3 | Fe_outlier
Fm outlier | 460 | info/warning | data point | see Sect. 4.3.3 | Fm_outlier
particle concentration range | 461 | warning | data point | 0 to 700 000 stdL−1 | concentration_range
variability ice threshold | 463 | warning | run | see Sect. 4.3.6 | ice_threshold_2_sigma
supersaturation | 549 | warning | run | DP higher than Ti5 | supersaturation
difference between Ti1 and Ti2 | 635 | warning | run | Ti1 higher than Ti2 | Ti1/Ti2_diff
difference between Ti2 and Ti3 | 636 | warning | run | Ti2 higher than Ti3 | Ti2/Ti3_diff
difference between Ti3 and Ti4 | 637 | warning | run | Ti3 higher than Ti4 | Ti3/Ti4_diff
difference between Ti4 and Ti5 | 638 | error | run | Ti4 higher than Ti5 | Ti4/Ti5_diff
comparison to pre-set Fe, Fm | 664, 665 | warning | run | deviation: ±15 % | Fe, Fm
run times | 670 | error | run | see Sect. 4.3.5 | increasing_time
icing of inlet | 677 | error | run | see Sect. 4.3.11 | dur_expansion
Pch range | 684 | error | data point | 495 to 1055 mbar | Pch_range
DP range | 685 | info/warning | data point | −60 to 8 °C | DP_range
Fe range | 686, 688 | info/warning | data point | 0.9 to 5.1 L min−1 & | Fe_range &
|  |  |  | 0 to 0.02 L min−1 | Fe_range_zero
Fm range | 687 | info/warning | data point | 0.9 to 5.1 L min−1 | Fm_range
Ti1–Ti3 range | 689–691 | warning | data point | −60 to 0 °C | Ti1_range–Ti3_range
Ti4, Ti5 range | 692, 693 | error | data point | −60 to 0 °C | Ti4_range, Ti5_range
Tw1–Tw3 range | 694–696 | warning | data point | −60 to 0 °C | Tw1_range–Tw3_range
DP flatline | 698 | warning | data point | stuck points: 10 | DP_flatline
Pch flatline | 699 | warning | data point | stuck points: 10 | Pch_flatline
Ti1–Ti4 flatline | 700–703 | warning | data point | stuck points: 5 | Ti1_flatline–Ti4_flatline
Ti5 flatline | 704 | error | data point | stuck points: 5 | Ti5_flatline
duration of expansion | 708 | error | run | see Sect. 4.3.9 | dur_expansion
comparison to pre-set Pch | 709 | warning | run | deviation: ±5 % | pch_end
particles during refill | 710 | warning | data point | see Sect. 4.3.4 | opc_refill
large aerosols during flush | 711 | warning | run | threshold: 50 % of | inp_flush
INP concentration
missing opc data | 997 | error | run |  | concentration_missing
gaps in opc data | 998 | error | run | see Sect. 4.3.12 | opc_data
gaps instrument data | 999 | error | data point |  | –