## Worksheet
Component | Parameter | Unit | Version 1 | Version 2
Alexandrite laser | Wavelength | nm | 770 (potassium line)
| Spectral width | MHz
| Pulse energy | mJ | 3.03 | 3.2
| Energy stability (rms) | % | 0.4 | 0.2
| Repetition rate | Hz | 500 | 750
| Pulse length | ns | 1085 | 1040
| Beam quality factor (M2) |  | 1.1
Telescope | Orientation |  | zenith
(1x mirror telescope) | Diameter | cm | 50
| FOV | µrad | 33
Narrow filter | Spectral width (FWHM) | MHz | ∼7.5
(confocal etalon) | Free spectral range | MHz | 1000
Broad filter | Spectral width (FWHM) | MHz | ∼2000
(planar etalon) | Free spectral range | GHz | 200