## Worksheet
Sensing | Number of | Manufacturer | Model Name | User-Applied Parameters
Technology | Sensors
EC | 2 | Alphasense Ltd. | VOC-B1 (EC Type 1) | Bias Voltage (1 each at 0 mV, +300 mV)
EC | 1 | Alphasense Ltd. | ETO-B1 (EC Type 2) | (No bias voltage)
PID | 1 | ION Science Ltd. | MiniPID 2 (10.0 eV)
PID | 1 | ION Science Ltd. | MiniPID 2 (10.6 eV)
PID | 1 | ION Science Ltd. | MiniPID HS (10.0 eV)
MOx | 3 | Figaro Engineering, Inc. | TGS 2600 (MOx Type 1) | Supply voltage (1 each at 4.75, 5.0, and 5.25 V)
MOx | 3 | Figaro Engineering, Inc. | TGS 2602 (MOx Type 2) | Supply voltage (1 each at 4.75, 5.0, and 5.25 V)