## Worksheet
Symbol | Meaning | Units
σg,i | Geometric standard deviation
Dp | Particle diameter | [nm or µm]
Dp,k | Particle diameter of diameter bin k | [nm or µm]
Dp,m | Particle diameter of diameter bin m | [nm or µm]
Dp,min | Diameter of local minima left of the identified peak | [nm or µm]
Dp,max | Diameter of local minima right of the identified peak | [nm or µm]
D‾pg,i | Geometric mean diameter of the ith mode | [nm or µm]
nN∘(logDp) | Lognormal number particle size distribution | [n⋅cm-3]
nN∘(logDp) | Time averaged lognormal particle size distribution | [n⋅cm-3]
nN,m,l∘(logDp,m) | Lognormal number concentration for l time and m bin | [n⋅cm-3]
〈nN,k∘(logDp,k)〉 | Time averaged lognormal number concentration for the kth bin | [n⋅cm-3]
n^N,i∘(logDp) | Predicted lognormal particle size distribution of the ith mode | [n⋅cm-3]
n^N,j∘(logDp) | Predicted lognormal particle size distribution from the summation of j modes | [n⋅cm-3]
Ni | Total particle number concentration of the ith mode | [n⋅cm-3]
r0∘ | Initial residual particle size distribution | [n⋅cm-3]
ri-1∘(logDp) | Previous residual particle size distribution after the subtraction of the ith fitted mode | [n⋅cm-3]
rj∘(logDp) | Residual particle size distribution after the subtraction of j modes | [n⋅cm-3]
i | Integer index for the ith lognormal mode
j | Number of lognormal modes necessary to fully define a multi-modal particle size distribution
k | Index of summation for m bins
l | Index of summation for t times
m | Maximum number of binned diameters in a PSD measurement
t | Number of PSD scans in a specified interval