## Worksheet
| MAG | SSPA
recorded range [km] | 180 | 172.32
raw range resolution [m] | 25 | 30
processed range resolution [m] | 250 | 240
AZ resolution [°] | 1 | 1
AZ speed [° s−1] | 16 | 16
PRF [Hz] | 800/600 | 800/600
unfolding ratio | 4/3 | 4/3
unambiguous velocity [m s−1] | 31.89 | 31.89
pulse length [µs] | 0.8 | 97 long, 1.3 short
clutter micro suppression∗ | off | off
clutter filter∗ | DFT | DFT
DFT tapering window∗ | Blackman | Blackman
noise threshold for TH [dB] | −9 | −21
speckle removal∗ | on | on
2nd trip processing∗ | on | on
transmit power [kW] | 500 | 10.3