## Worksheet
Parameter | Meaning | Definition | Value | Unit
λ | Wavelength | λ=c/f | 0.00319 | m
f | Frequency | – | 94.05 | GHz
M | Number of pulse pairs within the integration length | M=Li×PRF×NB-1Vs×24 | – | –
Li | Horizontal integration length | – | 1 or 10 | km
NB | Pulse number per a data frame | – | 22 | –
Vs | Ground track speed of a satellite | – | 7738 | m s−1
σv | Total Doppler velocity spectral width | σv=σsm2+σt2+σpsd2 | 4.01 | m s−1
σsm | Spread due to satellite motion | σsm=0.3×θ×Vs | 3.85 | m s−1
θ | Antena beam width | 0.095° from CPR specification | 0.00166 | rad
σt | Spread due to turbulence | Refer to Amayenc et al. (1993) | 1 | m s−1
σpsd | Spread due to the distributions of hydrometeor falling velocities | Refer to Gossard et al. (1997) | 0.5 | m s−1