## Worksheet
Key Techniques | CRUX-1.0 | BAS Ozone Network | Kunlun Station
| (2024) | (2011) | Ozone Monitor
(2016)
Monitoring Parameters | CO2 / O3 | O3 | O3
Power Consumption |  | 11–13 W | 5 W
Temperature Control Method | Auto-temperature control | Passive Insulation | Passive
| (10–15 °C) | with intake heater | Insulation
Calibration Method | CO2: automatic (Single standard | On-site zero-check with | Periodic
| gas mode, twice daily); | manual intervention and | calibration
| O3: periodic calibration | Periodic calibration
Single Battery Backup Duration | 48 h (UPS Backup Battery) | 10–14 d (Lead-Acid Batteries) | Not applicable
Data Continuity Rate | 99.2 % | 85 % (Affected by | 99.5 %
power/communication)