## Worksheet
Input | Source | References | Comments
Solar flux at TOA | Kurudz_0.1 | Kurucz et al. (1992)
Absorption parameterization | REPTRAN Fine | Gasteiger et al. (2014)
Vertical aerosol extinction profile | Default libRadtran aerosol profile | Shettle (1989)
Ångström coefficients (α) and (β) | Derived from AERONET AOD | Ångström (1929), Dubovik and King (2000) | Derived from AERONET AOD
SSA and ASY | AERONET | Dubovik et al. (2002) | Arithmetic mean of values at 440 and 675 nm, applied as spectrally constant
Surface albedo |  |  | Assumed as a constant value of 0.12
Atmospheric profile |  | Anderson et al. (1986) | AFGL Midlatitude Summer (March–November), AFGL Midlatitude Winter (December–February)
TCO | OMI | Levelt et al. (2018) | Specified in DU
TCWV | AERONET | Holben et al. (1998) | with an estimated uncertainty of 10 %–15 % (Fragkos et al., 2019, 2024; Holben et al., 1998)
Wavelength range | Model setting | Emde et al. (2016) | 289–3000 nm; 1 nm spline output
Solar zenith angle | Internally calculated |  | Based on time, latitude and longitude