## Worksheet
Region/Surface | Condition Description | Parameter(s) | Value
Inlet | Fully developed flow; | Qg | (0.1∼ 0.4) L min−1
| parabolic velocity profile | f | 0.8–0.95
All solid walls | No-slip condition | – | –
Saturator walls | Fixed high temperature (saturation zone) | Ts | (35–50) °C
Cooling and Growth tube walls | Fixed low temperature (cooling zone) | Tc | (5–15) °C
Vapor stream inlet | Saturation vapor concentration at Ts | cs | Cvsat(Ts)
Growth tube walls | Saturation vapor concentration at Tc | cg | Cvsat(Tc)
Outlet | Reference zero pressure, convective flux (as applicable) | – | –