## Worksheet
Parameter | Value
Repetition rate/Pulse length | 4.7 kHz/100 ns
Wavelength/FWMH | 802 nm/
Pulse energy | 10 µJ
Lens diameter (emission and reception) | 68 mm
FoV (emission and reception) | 667 µrad
Filter FWMH | 0.6 nm
Optical transmission | 15 %–20 %
Detection sampling frequency | 10 MHz