## Worksheet 1
Type of uncertainty | Value/Typical valuea | Source | Propagation
Methodb
Noisec | 30 nW cm−2 sr−1 cm |  | G(16)
Offset | 6 nW cm−2 sr−1 cm |  | G(5;13)
Gain random | 0.21 % |  | P(21;22)
Gain systematic | 1.15 % |  | P(21;22)
Spectral shift | 0.00029 cm−1 | preceding V8 retrieval | P(7)
ILS | 3 % |  | P(7;14;15)
Temperature, noise | 0.24–1.04 K | preceding V8 retrieval | G(6)
Tangent altitudes, noise | 35–79 m | preceding V8 retrieval | G(6)
Temperature, spectral shift | 0.01–0.71 K | preceding V8 retrieval | P(17)
Tangent altitudes, spectral shift | 2–41 m | preceding V8 retrieval | P(17)
Temperature, offset | 0.05–0.39 K | preceding V8 retrieval | P(7)
Tangent altitudes, offset | 8–24 m | preceding V8 retrieval | P(7)
Temperature, ILS | 0.03–1.26 K | preceding V8 retrieval | P(7)
Tangent altitudes, ILS | 7–122 m | preceding V8 retrieval | P(7)
Temperature, gain, syst. | 0.30–0.79 K | preceding V8 retrieval | P(19;21)
Tangent altitudes, gain, syst. | 2–51 m | preceding V8 retrieval | P(19;21)
Temperature, gain, random | 0.05–0.15 K | preceding V8 retrieval | P(19;21)
Tangent altitudes, gain, random | 0.4–9 m | preceding V8 retrieval | P(19;21)
Temperature, CO2 intensities | 0.03–0.16 K | preceding V8 retrieval | P(7;26;27)
Tang. alt., CO2 intensities | 24–35 m | preceding V8 retrieval | P(7;26;27)
Temperature, CO2 broadening | 0.09–1.10 K | preceding V8 retrieval | P(7;28;29)
Tang. alt., CO2 broadening | 189–298 m | preceding V8 retrieval | P(7;28;29)
VMR(CFC-11) | 3.05 × 10−6–4.45 × 10−5 ppmv | preceding V8 retrieval | G(6)
VMR(CFC-12) | 8.29 × 10−6–1.14 × 10−4 ppmv | preceding V8 retrieval | G(6)
VMR(HCFC-22) | 3.34 × 10−6–1.61 × 10−5 ppmv | preceding V8 retrieval | G(6)
VMR(ClONO2) | 9.85 × 10−6–8.20 × 10−5 ppmv | preceding V8 retrieval (unpublished data) | G(6)
VMR(H2O) | 1.60 × 10−1–2.54 × 100 ppmv | preceding V8 retrieval (unpublished data) | G(6)
VMR(HNO3) | 6.18 × 10−5–4.78 × 10−4 ppmv | preceding V8 retrieval (unpublished data) | G(6)
VMR(NO2) | 3.09 × 10−7–2.27 × 10−4 ppmv | preceding V8 retrieval (unpublished data) | G(6)
VMR(C2H2) | 2.51 × 10−7–9.72 × 10−6 ppmv | preceding V8 retrieval (unpublished data) | G(6)
VMR(C2H6) | 1.50 × 10−7–8.66 × 10−5 ppmv | preceding V8 retrieval (unpublished data) | G(6)
VMR(HCN) | 1.45 × 10−5–3.50 × 10−5 ppmv | preceding V8 retrieval (unpublished data) | G(6)
VMR(HNO4) | 9.56 × 10−6–1.12 × 10−4 ppmv | preceding V8 retrieval (unpublished data) | G(6)
VMR(OCS) | 3.45 × 10−5–9.61 × 10−5 ppmv | preceding V8 retrieval (unpublished data) | G(6)
VMR(CFC-113) | 2.17 × 10−7–1.21 × 10−5 ppmv | V5 retrieval (unpublished data) | G(6)
VMR(CO2) | 7.56 × 10−1–7.51 × 10−0 ppmv | WACCM model calculation | P(20)
VMR(COF2) | 6.67 × 10−6–6.94 × 10−5 ppmv | climatology database | P(7;11)
VMR(NH3) | 5.74 × 10−11–3.00 × 10−4 ppmv | climatology database | P(7;11)
Spectroscopic data (intensities) | 7.5 % | HITRAN | P(7)
Spectroscopic data (widths) | 7.5 % | HITRAN | P(7)