## Worksheet 1
Type of uncertainty | Value/Typical value | Source | Propagation
Method
Noise∗ | 20 nW cm−2 sr−1 cm |  | G(16)
Offset | 3 nW cm−2 sr−1 cm |  | G(5;13)
Gain random | 0.21 % |  | P(21;22)
Gain systematic | 1.15 % |  | P(21;22)
Spectral shift | 0.00029 cm−1 | preceding V8 retrieval | P(7)
ILS | 3 % |  | P(7;14;15)
Temperature, noise | 0.22–2.24 K | preceding V8 retrieval | G(6)
Tangent altitudes, noise | 27–47 m | preceding V8 retrieval | G(6)
Temperature, spectral shift | 0.004–0.11 K | preceding V8 retrieval | P(17)
Tang. alt., spectral shift | 0.4–14 m | preceding V8 retrieval | P(17)
Temperature, offset | 0.05–0.72 K | preceding V8 retrieval | P(7)
Tangent altitudes, offset | 1–16 m | preceding V8 retrieval | P(7)
Temperature, ILS | 0.08–0.78 K | preceding V8 retrieval | P(7)
Tangent altitudes, ILS | 0.5–83 m | preceding V8 retrieval | P(7)
Temperature, gain, syst. | 0.26–0.48 K | preceding V8 retrieval | P(19;21)
Tangent altitudes, gain, syst. | 0.3–32 m | preceding V8 retrieval | P(19;21)
Temperature, gain, random | 0.05–0.09 K | preceding V8 retrieval | P(19;21)
Tang. alt., gain, random | 0.06–6 m | preceding V8 retrieval | P(19;21)
Temp., CO2 intensities | 0.02–0.12 K | preceding V8 retrieval | P(7;26;27)
Tang. alt., CO2 intensities | 20–35 m | preceding V8 retrieval | P(7;26;27)
Temp., CO2 broadening | 0.08–1.17 K | preceding V8 retrieval | P(7;28;29)
Tang. alt., CO2 broadening | 14–242 m | preceding V8 retrieval | P(7;28;29)
VMR(CFC-11) | 3.92 × 10−6–4.97 × 10−5 ppmv | preceding V8 retrieval | G(6)
VMR(CFC-12) | 9.64 × 10−6–1.22 × 10−4 ppmv | preceding V8 retrieval | G(6)
VMR(HCFC-22) | 6.37 × 10−6–1.72 × 10−5 ppmv | preceding V8 retrieval | G(6)
VMR(ClONO2) | 1.12 × 10−5–8.03 × 10−5 ppmv | preceding V8 retrieval (unpublished data) | G(6)
VMR(H2O) | 1.45 × 10−1–7.31 × 10−1 ppmv | preceding V8 retrieval (unpublished data) | G(6)
VMR(HNO3) | 5.99 × 10−5–4.23 × 10−4 ppmv | preceding V8 retrieval (unpublished data) | G(6)
VMR(NO2) | 2.39 × 10−7–2.29 × 10−4 ppmv | preceding V8 retrieval (unpublished data) | G(6)
VMR(HCN) | 1.70 × 10−5–3.71 × 10−5 ppmv | preceding V8 retrieval (unpublished data) | G(6)
VMR(HNO4) | 1.93 × 10−5–1.21 × 10−4 ppmv | preceding V8 retrieval (unpublished data) | G(6)
VMR(CFC-113) | 2.26 × 10−7–1.14 × 10−5 ppmv | V5 retrieval (unpublished data) | G(6)
VMR(CO2) | 7.56 × 10−1–7.51 × 100 ppmv | WACCM model calc. | P(20)
VMR(C2H2) | 0.00 × 100–8.34 × 10−8 ppmv | climatology database | P(7;11)
VMR(C2H6) | 2.83 × 10−15–5.92 × 10−5 ppmv | climatology database | P(7;11)
VMR(COF2) | 1.43 × 10−5–6.94 × 10−5 ppmv | climatology database | P(7;11)
VMR(NH3) | 5.74 × 10−11–1.25 × 10−4 ppmv | climatology database | P(7;11)
VMR(OCS) | 7.29 × 10−9–3.09 × 10−4 ppmv | climatology database | P(7;11)
Spectrosc. data (intensities) | 7.5 % | HITRAN | P(7)
Spectrosc. data (widths) | 7.5 % | HITRAN | P(7)