## Worksheet 1
Quality Flags | Description
QF=0 | All quality control passed
QF=1 | Remove all profiles with bending angles larger than +40 µrad or smaller than −40 µrad between 50 and 80 km height
QF=2 | If absolute differences between ionosphere-corrected bending angle and ERA5 bending angles are larger than 100 % in the height range of 35–50 km
QF=3 | If relative difference between ionosphere-corrected bending angle and ERA5 bending angles are larger than 20 % between 10 and 35 km
QF=4 | If RO bending angle bias is larger than its noise
QF=5 | If RO bending angle noise is larger than 22 µrad
QF=6 | If relative refractivity difference is larger than 10 % during the height range from 10–35 km
QF=7 | If temperature difference is larger than 10 K during the height range from 10–35 km
QF=8 | If any of the above quality control is not passed