## Worksheet
Consideration | Comments
Stability | Radon-based stability classification (relative, by season) is most effective for measurement heights always within the SNBL. It groups results by
classification | similar weather conditions (improves ability to attribute results to different fetch scales, fetch directions and soil moisture conditions)
(optional) | and can assist with interpretation of findings if point sources exist within the contributing fetch regions.
Nocturnal | The duration and timing of the NW depend on target gas, measurement height, weather conditions, day length (season), and fetch characteristics.
Window | Since wind speed and direction change with weather conditions, stability classification can assist with NW definition (fetch can change through
(NW) | the night in consistent ways under different stability conditions). In (or near) complex terrain, flow conditions, fetch and fetch characteristics
can change with weather conditions. Stability dependent NW definition can improve consistency and interpretation of findings.
Accumulation | Defining an appropriate accumulation threshold helps ensure acceptable signal to noise ratios and constrain the fetch extent. The signal to noise
thresholds | ratio is inversely related to the regression uncertainty for RTM flux estimates. The expected accumulation rate within the NW should be ≥ 3 times
the instrument uncertainty. Radon accumulation thresholds should be defined and applied seasonally in regions subject to seasonal soil saturation
or freezing/snow cover.
Regression | Regression linearity is an indication of how similarly distributed and homogeneous the gas source functions are over the fetch (how well the RTM
linearity | assumptions are being met). A suggested target is R2 ≥ 0.7. Since the degree/scale of heterogeneity can change with the size and location of
thresholds | the fetch, R2 values may change with stability. Isolated instances of heterogeneity (e.g. brief influence of a point source) will present as outliers
from the linear trend. If the NW is large enough, 1 or 2 outliers may be flagged out of nightly regressions to improve the R2. Temporal variability
of a source function (e.g. photosynthesis/respiration) can impact R2, and NWs should be adjusted accordingly. For instruments with higher
uncertainty the R2 threshold can be reduced. If so, average over a larger number of events. If the fetch includes a coastline, accumulation
becomes a function of wind speed and direction, which can vary over the NW. This complicates NW definition and can impact R2 values (this
situation is best avoided). Instrument response time issues or temporal lags between instruments should be identified and fixed before R2 values
are determined. Check for cases where accumulation and high R2 values appear to persist several hours after sunrise. This may be the result of
a largescale advection event or a persistent temperature inversion.
Measurement | The scale of contributing fetch increases with measurement height (this can have positive or negative effects depending on scales of heterogeneity).
height | Where measurement height can be selected, consider the intended fetch when installing instruments. Where measurement height is fixed, and
stability classification is possible, fetch will increase with decreasing nocturnal stability. The rate and magnitude of accumulation are higher closer to
the surface. If using instruments with high uncertainty, plan to measure closer to the surface (e.g. ≤ 20 ma.g.l.). The closer measurements are
to the surface the smaller the scales of contributing turbulence, and the more important it is for gases to be measured at the same height and location
(and vice versa). Measurement height relative to canopy height (whether it is a vegetation canopy or urban canopy) is important, since the vertical
distribution of sources/sinks may change. Measurement height will be application specific, depending on sources/sinks being targeted.
Fetch | Careful choice of model is important for defining RTM fetch (e.g. optimised high-resolution footprint modelling). Even so, the model's ability to
definition | correctly represent fetch will decrease as nocturnal stability increases. If stability classification has been performed, where possible, in situ wind
speed and direction at the measurement height should be used to inform contributing fetch estimates under stable nocturnal conditions. In (or near)
complex terrain, models seldomly represent nocturnal flow and fetch conditions associated with katabatic drainage accurately. Investigating
model-measurement bias in wind speed and direction separately by stability category can help identify potential problem conditions.
Representative fetch definition is critical for comparisons with BU emission estimates.
Spatial/ | The RTM assumes radon flux is constant on short timescales (each whole night) and spatially (across the contributing fetch). Contemporary radon
Temporal | flux maps can typically approximate seasonal soil moisture influences on spatially varying radium content and soil characteristics. Individual rainfall
radon flux | events on sub-diurnal to synoptic timescales impact soil moisture variability that, in turn, introduces a poorly constrained variability in radon flux
variability | (the spatial and temporal nature of which can vary with rainfall type – widespread or convective). Stability classification groups nights with similar
weather conditions (regarding wind speed and rainfall). The most stable nights represent the smallest contributing fetch region with the lowest
amount of recent rainfall.
Temporal | For sensors with low uncertainty, or sites with moderate to high accumulation rates, the RTM usually provides sufficient data for monthly emission
resolution of | estimates from a representative fetch. Otherwise, seasonal averaging may be required to compensate for higher uncertainty of individual emission
flux estimates | estimates.
Requirements | “Typical” nocturnal accumulation rates (estimated from diurnal-composite plots each season) will inform optimum instrument requirements.
of radon | Accumulation rates (at the chosen temporal resolution) should be at least 3 times larger than instrument uncertainty at that temporal resolution
monitors | and concentration. Seasonal average nocturnal accumulation rates will decrease with height above the ground, or with degree of soil
saturation/freezing typical of the site or season.