## Worksheet
hover endurance | ≥ 30 min (for 15 kg payload)
Peak flight velocity | 18 m s−1
Peak climb velocity‌ | 4 m s−1
Control radio range | ≥ 7 km
Operating ambient temperature | −20 to 55 ∘C
Maximum operating altitude | ≥ 5000 m
Wind resistance capability | 14.4 m s−1
Payload capacity | 15 kg (without battery)
Rotor blade length | 765 ± 5 mm
Symmetric motor center-to-center length | 1635 ± 10 mm
Body stands to the body top length | 565 ± 5 mm
Wing span | 2570 ± 10 mm
Battery capacity/unit | 30 000 mAh (2 units)
Battery weight/unit | 6 kg ± 0.1 kg
Radio modem | 902–928 MHz
GPS accuracy | Horizontal direction: ± (8+1× 10−6D) mm;
Vertical direction: ± (15+1× 10−6D) mm
Navigation | GPS (RTK system)