## Aquadag and fullerene soot
Table S1: Experimental results for Aquadag and fullerene soot.
Aquadag |  |  | Aquadag |  |  | Aquadag |  |  | Aquadag
lot: 9054; "classic" |  |  | lot: 9054; "classic" |  |  | lot: 9627; "new bottle" |  |  | lot: 9627; "new bottle"
investigator: PSI |  |  | investigator: UofA |  |  | investigator: PSI |  |  | investigator: UofA
method: DMA+APM |  |  | method: DMA+CPMA |  |  | method: DMA+APM |  |  | method: DMA+CPMA
diameter | mass | reff | diameter | mass | reff | diameter | mass | reff | diameter | mass | reff
nm | fg | kg/m3 | nm | fg | kg/m3 | nm | fg | kg/m3 | nm | fg | kg/m3
61 | 0.11639 | 979.346 | 70 | 0.158 | 879 | 70 | 0.17785 | 990.287 | 70 | 0.161 | 899
152 | 1.2725 | 692.034 | 80 | 0.227 | 846 | 150 | 1.259 | 712.448 | 80 | 0.231 | 862
252 | 5.3644 | 640.21 | 90 | 0.309 | 810 | 250 | 5.348 | 653.691 | 90 | 0.311 | 815
402 | 18.5814 | 546.262 | 100 | 0.405 | 774 | 400 | 20.261 | 604.62 | 100 | 0.414 | 791
703 | 68.1115 | 374.417 | 125 | 0.733 | 716 | 700 | 69.854 | 388.954 | 125 | 0.743 | 727
|  |  | 150 | 1.27 | 718 |  |  |  | 125 | 0.734 | 718
|  |  | 175 | 2.06 | 732 |  |  |  | 150 | 1.28 | 723
|  |  | 500 | 34.3 | 524 |  |  |  | 175 | 2.11 | 751
|  |  | 175 | 2.09 | 744 |  |  |  | 200 | 3.15 | 752
|  |  | 200 | 2.94 | 702 |  |  |  | 200 | 3.07 | 734
|  |  | 300 | 8.67 | 613 |  |  |  | 300 | 9.12 | 645
|  |  | 400 | 18.2 | 542 |  |  |  | 400 | 19.7 | 588
|  |  | 175 | 2.04 | 727 |  |  |  | 500 | 34.3 | 524
|  |  | 500 | 29.2 | 445 |  |  |  | 500 | 33.7 | 515
|  |  | 500 | 31.2 | 477
|  |  | 400 | 19.2 | 572
|  |  | 70 | 0.155 | 864
|  |  | 150 | 1.27 | 718
|  |  | 125 | 0.734 | 717
fullerene soot |  |  | fullerene soot
stock: 40971 |  |  | stock: 40971
lot: FS12S011 |  |  | lot: FS12S011
investigator: PSI |  |  | investigator: PSI
method: DMA+APM |  |  | method: APM+SP2
diameter | mass | reff | diameter | mass | reff
nm | fg | kg/m3 | nm | fg | kg/m3
172 | 1.9305 | 724.579 | 71.1285 | 0.19814 | 1051.59
241 | 4.6673 | 636.819 | 91.4084 | 0.35707 | 892.878
307 | 9.0784 | 599.233 | 111.66 | 0.59305 | 813.581
456 | 25.597 | 515.58 | 131.899 | 0.91203 | 759.079
551 | 42.14 | 481.106 | 152.121 | 1.3226 | 717.572
824 | 97.0941 | 331.446 | 172.324 | 1.8565 | 692.888
|  |  | 192.511 | 2.5131 | 672.735
|  |  | 222.766 | 3.7405 | 646.226
|  |  | 252.991 | 5.4214 | 639.44
|  |  | 283.209 | 7.4713 | 628.168
|  |  | 313.381 | 9.9161 | 615.352
|  |  | 343.567 | 12.636 | 595.084
|  |  | 373.721 | 15.7408 | 575.952
|  |  | 403.856 | 19.1574 | 555.468
|  |  | 433.999 | 22.9764 | 536.806
|  |  | 464.135 | 26.9435 | 514.662
|  |  | 514.357 | 34.9723 | 490.83