## Fig1A
The median bias between the real CO2 mole fraction and the estimated one as a function of the height of the hypothetic tower and the relative height within the PBL for which the mole fraction is extrapolated (‘estimation height’) from the measurements at the top of the tower. Negative sign means underestimation by the measurements. SUMMER
tower PBL% | 13 m | 38 m | 63 m | 88 m | 113 m | 138 m | 163 m | 188 m | 213 m | 238 m | 263 m | 288 m | 313 m | 338 m | 363 m | 388 m | 413 m | 438 m | 463 m | 488 m | 513 m | 538 m | 563 m | 588 m | 613 m | 638 m | 663 m | 688 m | 713 m | 738 m | 763 m | 788 m | 813 m | 838 m | 863 m | 888 m | 913 m | 938 m | 963 m | 988 m
100 | -2.39 | -1.47 | -1.13 | -0.93 | -1.17 | -1.46 | -1.74 | -2.01 | -2.29 | -2.18 | -1.42 | -1.47 | -0.53 | -0.46 | -0.27 | -0.13 | -0.15 | -0.08 | -0.01 | 0.07 | 0.18 | 0.28 | 0.15 | 0.24 | 0.03 | -0.04 | -0.24 | -0.15 | -0.19 | -0.13 | -0.32 | -0.25 | -0.19 | -0.21 | -0.11 | -0.03 | 0 | 0.01 | -0.1 | -0.07
98 | -2.38 | -1.63 | -1.16 | -1.08 | -1.2 | -1.45 | -1.71 | -1.96 | -2.1 | -2 | -1.65 | -1.13 | -0.74 | -0.47 | -0.34 | -0.24 | -0.16 | -0.11 | -0.04 | 0.04 | 0.12 | 0.14 | 0.13 | 0.04 | -0.05 | -0.19 | -0.24 | -0.24 | -0.17 | -0.18 | -0.19 | -0.22 | -0.18 | -0.15 | -0.1 | -0.06 | -0.05 | -0.05 | -0.04 | -0.11
96 | -2.38 | -1.6 | -1.12 | -1.05 | -1.18 | -1.44 | -1.71 | -1.97 | -2.12 | -2.04 | -1.59 | -1.05 | -0.64 | -0.48 | -0.36 | -0.25 | -0.16 | -0.11 | -0.04 | 0.02 | 0.08 | 0.08 | 0.08 | -0.02 | -0.09 | -0.22 | -0.26 | -0.25 | -0.18 | -0.18 | -0.17 | -0.18 | -0.15 | -0.12 | -0.09 | -0.09 | -0.08 | -0.06 | -0.02 | -0.09
94 | -2.42 | -1.61 | -1.1 | -1.04 | -1.16 | -1.42 | -1.7 | -1.96 | -2.12 | -2.04 | -1.55 | -1 | -0.58 | -0.44 | -0.32 | -0.22 | -0.12 | -0.06 | -0.01 | 0.04 | 0.09 | 0.08 | 0.08 | 0.02 | -0.03 | -0.16 | -0.21 | -0.22 | -0.16 | -0.16 | -0.14 | -0.14 | -0.1 | -0.07 | -0.06 | -0.07 | -0.06 | -0.04 | -0.02 | -0.09
92 | -2.5 | -1.7 | -1.19 | -1.1 | -1.2 | -1.45 | -1.71 | -1.97 | -2.11 | -1.96 | -1.51 | -0.99 | -0.61 | -0.42 | -0.32 | -0.25 | -0.17 | -0.08 | 0 | 0.06 | 0.1 | 0.06 | 0.06 | 0.01 | -0.03 | -0.13 | -0.18 | -0.19 | -0.15 | -0.14 | -0.11 | -0.11 | -0.08 | -0.05 | -0.05 | -0.05 | -0.05 | -0.03 | -0.02 | -0.09
90 | -2.69 | -1.84 | -1.33 | -1.26 | -1.34 | -1.54 | -1.74 | -1.95 | -2.01 | -1.84 | -1.52 | -1.07 | -0.72 | -0.44 | -0.32 | -0.28 | -0.24 | -0.16 | -0.04 | 0.05 | 0.09 | 0.06 | 0.04 | -0.02 | -0.07 | -0.16 | -0.22 | -0.22 | -0.17 | -0.14 | -0.12 | -0.11 | -0.09 | -0.06 | -0.03 | -0.02 | -0.01 | -0.02 | -0.06 | -0.14
88 | -2.86 | -1.97 | -1.43 | -1.36 | -1.42 | -1.6 | -1.78 | -1.96 | -1.98 | -1.78 | -1.57 | -1.17 | -0.87 | -0.47 | -0.33 | -0.3 | -0.3 | -0.25 | -0.11 | 0.01 | 0.06 | 0.03 | -0.01 | -0.09 | -0.16 | -0.23 | -0.26 | -0.24 | -0.2 | -0.17 | -0.15 | -0.15 | -0.15 | -0.13 | -0.09 | -0.05 | -0.03 | -0.04 | -0.08 | -0.14
86 | -2.89 | -1.97 | -1.44 | -1.38 | -1.44 | -1.59 | -1.75 | -1.9 | -1.87 | -1.67 | -1.46 | -1.08 | -0.79 | -0.42 | -0.32 | -0.33 | -0.35 | -0.3 | -0.16 | -0.05 | 0 | -0.02 | -0.05 | -0.14 | -0.2 | -0.24 | -0.24 | -0.25 | -0.23 | -0.21 | -0.18 | -0.17 | -0.18 | -0.18 | -0.14 | -0.1 | -0.07 | -0.1 | -0.12 | -0.15
84 | -2.77 | -1.91 | -1.39 | -1.27 | -1.33 | -1.47 | -1.62 | -1.77 | -1.7 | -1.49 | -1.27 | -0.95 | -0.71 | -0.38 | -0.32 | -0.34 | -0.38 | -0.32 | -0.18 | -0.06 | -0.01 | -0.01 | -0.03 | -0.1 | -0.15 | -0.18 | -0.18 | -0.21 | -0.22 | -0.23 | -0.21 | -0.21 | -0.2 | -0.21 | -0.17 | -0.13 | -0.1 | -0.11 | -0.11 | -0.11
82 | -2.65 | -1.86 | -1.37 | -1.24 | -1.29 | -1.41 | -1.54 | -1.67 | -1.57 | -1.37 | -1.1 | -0.83 | -0.56 | -0.33 | -0.28 | -0.32 | -0.34 | -0.3 | -0.18 | -0.07 | -0.01 | 0 | 0 | -0.05 | -0.07 | -0.11 | -0.13 | -0.17 | -0.2 | -0.22 | -0.23 | -0.21 | -0.19 | -0.18 | -0.14 | -0.12 | -0.09 | -0.09 | -0.08 | -0.08
80 | -2.53 | -1.78 | -1.33 | -1.22 | -1.26 | -1.36 | -1.47 | -1.57 | -1.47 | -1.27 | -0.99 | -0.76 | -0.5 | -0.29 | -0.21 | -0.25 | -0.26 | -0.23 | -0.13 | -0.03 | 0.05 | 0.08 | 0.07 | 0.02 | -0.01 | -0.06 | -0.07 | -0.1 | -0.11 | -0.15 | -0.18 | -0.18 | -0.16 | -0.14 | -0.1 | -0.07 | -0.04 | -0.03 | -0.03 | -0.03
78 | -2.49 | -1.71 | -1.26 | -1.19 | -1.2 | -1.28 | -1.37 | -1.45 | -1.37 | -1.2 | -0.91 | -0.69 | -0.39 | -0.21 | -0.1 | -0.12 | -0.12 | -0.09 | -0.04 | 0.01 | 0.06 | 0.09 | 0.09 | 0.05 | 0.03 | -0.01 | 0 | -0.01 | 0.02 | -0.03 | -0.07 | -0.1 | -0.09 | -0.09 | -0.06 | -0.02 | 0.01 | 0 | -0.02 | 0
76 | -2.46 | -1.62 | -1.14 | -1.1 | -1.07 | -1.13 | -1.19 | -1.25 | -1.17 | -1 | -0.74 | -0.55 | -0.3 | -0.15 | -0.05 | -0.07 | -0.06 | -0.02 | 0.03 | 0.09 | 0.14 | 0.17 | 0.16 | 0.12 | 0.09 | 0.06 | 0.08 | 0.09 | 0.12 | 0.07 | 0.04 | -0.01 | -0.03 | -0.04 | -0.01 | 0.03 | 0.05 | 0.03 | 0 | 0
74 | -2.4 | -1.53 | -1 | -0.93 | -0.85 | -0.89 | -0.93 | -0.97 | -0.9 | -0.76 | -0.53 | -0.38 | -0.19 | -0.08 | 0.01 | -0.01 | 0 | 0.04 | 0.09 | 0.15 | 0.2 | 0.24 | 0.24 | 0.2 | 0.16 | 0.13 | 0.14 | 0.14 | 0.18 | 0.12 | 0.09 | 0.04 | 0.03 | 0.02 | 0.04 | 0.07 | 0.1 | 0.02 | 0.04 | 0.01
72 | -2.21 | -1.43 | -0.93 | -0.82 | -0.74 | -0.79 | -0.84 | -0.89 | -0.84 | -0.65 | -0.43 | -0.26 | -0.15 | -0.08 | -0.03 | -0.06 | -0.02 | 0.03 | 0.1 | 0.18 | 0.25 | 0.29 | 0.3 | 0.27 | 0.23 | 0.18 | 0.17 | 0.16 | 0.16 | 0.1 | 0.08 | 0.05 | 0.05 | 0.06 | 0.08 | 0.1 | 0.15 | 0.13 | 0.12 | 0.06
70 | -2.17 | -1.43 | -0.95 | -0.82 | -0.75 | -0.78 | -0.81 | -0.84 | -0.81 | -0.61 | -0.39 | -0.21 | -0.13 | -0.09 | -0.07 | -0.07 | -0.03 | 0.02 | 0.08 | 0.15 | 0.21 | 0.24 | 0.25 | 0.22 | 0.18 | 0.14 | 0.13 | 0.12 | 0.13 | 0.08 | 0.06 | 0.05 | 0.05 | 0.05 | 0.06 | 0.15 | 0.07 | 0.06 | 0.1 | 0
68 | -2.15 | -1.49 | -1.07 | -0.96 | -0.91 | -0.91 | -0.91 | -0.91 | -0.86 | -0.65 | -0.43 | -0.26 | -0.21 | -0.18 | -0.13 | -0.11 | -0.07 | -0.02 | 0.03 | 0.08 | 0.13 | 0.14 | 0.14 | 0.12 | 0.1 | 0.07 | 0.07 | 0.07 | 0.09 | 0.05 | 0.04 | 0.03 | 0.02 | 0.03 | 0 | 0 | -0.05 | -0.01 | 0 | 0
66 | -2.2 | -1.56 | -1.15 | -1.03 | -0.93 | -0.88 | -0.83 | -0.78 | -0.71 | -0.53 | -0.35 | -0.23 | -0.18 | -0.17 | -0.1 | -0.08 | -0.04 | -0.01 | 0.05 | 0.1 | 0.15 | 0.13 | 0.1 | 0.08 | 0.06 | 0.05 | 0.07 | 0.09 | 0.11 | 0.08 | 0.05 | 0.03 | 0.01 | 0 | 0 | 0 | 0 | 0 | 0 | 0
64 | -2.21 | -1.58 | -1.16 | -1.03 | -0.89 | -0.82 | -0.75 | -0.68 | -0.56 | -0.38 | -0.24 | -0.19 | -0.15 | -0.11 | -0.05 | -0.06 | -0.05 | -0.02 | 0.04 | 0.12 | 0.17 | 0.16 | 0.12 | 0.11 | 0.09 | 0.07 | 0.09 | 0.1 | 0.11 | 0.06 | 0.04 | 0.02 | 0 | 0.02 | 0 | 0 | 0 | 0 | 0 | 0
62 | -2.17 | -1.55 | -1.13 | -0.98 | -0.82 | -0.72 | -0.61 | -0.51 | -0.36 | -0.22 | -0.12 | -0.13 | -0.1 | -0.08 | -0.05 | -0.06 | -0.05 | -0.01 | 0.05 | 0.15 | 0.19 | 0.18 | 0.13 | 0.12 | 0.11 | 0.1 | 0.11 | 0.11 | 0.11 | 0.07 | 0.04 | -0.04 | 0 | 0 | 0 | 0 | 0 | 0 | 0 | 0
60 | -2.21 | -1.53 | -1.1 | -0.94 | -0.79 | -0.68 | -0.56 | -0.45 | -0.3 | -0.16 | -0.07 | -0.08 | -0.09 | -0.08 | -0.06 | -0.06 | -0.05 | -0.02 | 0.03 | 0.11 | 0.15 | 0.15 | 0.1 | 0.09 | 0.09 | 0.07 | 0.08 | 0.06 | 0.07 | 0.03 | 0.06 | 0 | 0 | 0 | 0 | 0 | 0 | 0 | 0 | 0
58 | -2.21 | -1.55 | -1.12 | -0.95 | -0.83 | -0.75 | -0.66 | -0.57 | -0.41 | -0.25 | -0.1 | -0.09 | -0.09 | -0.1 | -0.08 | -0.06 | -0.04 | -0.02 | 0 | 0.07 | 0.11 | 0.11 | 0.08 | 0.05 | 0.04 | 0.03 | 0.04 | 0.03 | 0.04 | 0.01 | 0.01 | 0 | 0 | 0 | 0 | 0 | 0 | 0 | 0 | 0
56 | -2.29 | -1.59 | -1.14 | -0.98 | -0.87 | -0.8 | -0.72 | -0.64 | -0.53 | -0.39 | -0.25 | -0.18 | -0.14 | -0.14 | -0.12 | -0.11 | -0.11 | -0.09 | -0.07 | -0.02 | 0.03 | 0.05 | 0.04 | 0.02 | 0 | -0.01 | -0.02 | -0.03 | -0.09 | 0 | 0 | 0 | 0 | 0 | 0 | 0 | 0 | 0 | 0 | 0
54 | -2.3 | -1.61 | -1.17 | -1.01 | -0.9 | -0.82 | -0.73 | -0.65 | -0.58 | -0.5 | -0.4 | -0.3 | -0.21 | -0.16 | -0.14 | -0.14 | -0.16 | -0.15 | -0.13 | -0.07 | -0.02 | 0.01 | 0.03 | 0 | -0.02 | -0.04 | -0.04 | -0.1 | -0.04 | 0 | 0 | 0 | 0 | 0 | 0 | 0 | 0 | 0 | 0 | 0
52 | -2.2 | -1.51 | -1.09 | -0.96 | -0.85 | -0.73 | -0.62 | -0.5 | -0.46 | -0.45 | -0.44 | -0.36 | -0.24 | -0.16 | -0.12 | -0.15 | -0.16 | -0.16 | -0.13 | -0.11 | -0.05 | -0.02 | 0.02 | 0 | -0.02 | -0.03 | 0 | 0 | 0 | 0 | 0 | 0 | 0 | 0 | 0 | 0 | 0 | 0 | 0 | 0
50 | -2.09 | -1.46 | -1.06 | -0.91 | -0.79 | -0.68 | -0.56 | -0.44 | -0.4 | -0.38 | -0.38 | -0.31 | -0.21 | -0.13 | -0.08 | -0.1 | -0.09 | -0.1 | -0.07 | -0.08 | -0.04 | -0.01 | 0.02 | 0.01 | -0.01 | -0.1 | 0 | 0 | 0 | 0 | 0 | 0 | 0 | 0 | 0 | 0 | 0 | 0 | 0 | 0
48 | -1.99 | -1.44 | -1.06 | -0.88 | -0.75 | -0.64 | -0.53 | -0.42 | -0.36 | -0.3 | -0.29 | -0.25 | -0.19 | -0.13 | -0.07 | -0.1 | -0.08 | -0.11 | -0.08 | -0.09 | -0.04 | -0.03 | 0 | 0 | -0.01 | -0.01 | 0 | 0 | 0 | 0 | 0 | 0 | 0 | 0 | 0 | 0 | 0 | 0 | 0 | 0
46 | -2 | -1.44 | -1.05 | -0.86 | -0.71 | -0.58 | -0.44 | -0.3 | -0.25 | -0.18 | -0.22 | -0.18 | -0.18 | -0.13 | -0.08 | -0.08 | -0.06 | -0.08 | -0.06 | -0.06 | -0.03 | -0.02 | 0 | 0 | 0 | 0 | 0 | 0 | 0 | 0 | 0 | 0 | 0 | 0 | 0 | 0 | 0 | 0 | 0 | 0
44 | -2.08 | -1.44 | -1.02 | -0.82 | -0.67 | -0.52 | -0.36 | -0.21 | -0.16 | -0.1 | -0.16 | -0.15 | -0.17 | -0.11 | -0.07 | -0.06 | -0.07 | -0.11 | -0.09 | -0.07 | -0.02 | -0.01 | 0 | 0 | 0 | 0 | 0 | 0 | 0 | 0 | 0 | 0 | 0 | 0 | 0 | 0 | 0 | 0 | 0 | 0
42 | -2.24 | -1.47 | -0.99 | -0.79 | -0.65 | -0.51 | -0.36 | -0.21 | -0.16 | -0.11 | -0.15 | -0.13 | -0.14 | -0.09 | -0.06 | -0.04 | -0.05 | -0.07 | -0.06 | -0.05 | -0.01 | 0 | 0.01 | 0 | 0 | 0 | 0 | 0 | 0 | 0 | 0 | 0 | 0 | 0 | 0 | 0 | 0 | 0 | 0 | 0
40 | -2.27 | -1.5 | -1.01 | -0.81 | -0.68 | -0.57 | -0.44 | -0.32 | -0.27 | -0.21 | -0.22 | -0.17 | -0.14 | -0.07 | -0.06 | -0.07 | -0.07 | -0.07 | -0.05 | -0.04 | 0 | 0 | 0 | 0 | 0 | 0 | 0 | 0 | 0 | 0 | 0 | 0 | 0 | 0 | 0 | 0 | 0 | 0 | 0 | 0
38 | -2.29 | -1.52 | -1.02 | -0.83 | -0.73 | -0.64 | -0.54 | -0.45 | -0.38 | -0.29 | -0.22 | -0.16 | -0.12 | -0.07 | -0.08 | -0.09 | -0.09 | -0.06 | -0.03 | -0.01 | 0 | 0 | 0 | 0 | 0 | 0 | 0 | 0 | 0 | 0 | 0 | 0 | 0 | 0 | 0 | 0 | 0 | 0 | 0 | 0
36 | -2.22 | -1.5 | -1.04 | -0.86 | -0.75 | -0.65 | -0.55 | -0.44 | -0.35 | -0.24 | -0.2 | -0.15 | -0.14 | -0.09 | -0.08 | -0.1 | -0.1 | -0.06 | 0 | -0.01 | 0 | 0 | 0 | 0 | 0 | 0 | 0 | 0 | 0 | 0 | 0 | 0 | 0 | 0 | 0 | 0 | 0 | 0 | 0 | 0
34 | -2.14 | -1.47 | -1.03 | -0.84 | -0.73 | -0.62 | -0.51 | -0.4 | -0.31 | -0.2 | -0.15 | -0.13 | -0.12 | -0.1 | -0.08 | -0.09 | -0.08 | -0.05 | 0 | 0 | 0 | 0 | 0 | 0 | 0 | 0 | 0 | 0 | 0 | 0 | 0 | 0 | 0 | 0 | 0 | 0 | 0 | 0 | 0 | 0
32 | -2.08 | -1.44 | -1.01 | -0.81 | -0.67 | -0.53 | -0.39 | -0.25 | -0.19 | -0.13 | -0.13 | -0.12 | -0.11 | -0.08 | -0.05 | -0.05 | -0.09 | 0 | 0 | 0 | 0 | 0 | 0 | 0 | 0 | 0 | 0 | 0 | 0 | 0 | 0 | 0 | 0 | 0 | 0 | 0 | 0 | 0 | 0 | 0
30 | -2.07 | -1.4 | -0.96 | -0.77 | -0.64 | -0.52 | -0.4 | -0.28 | -0.26 | -0.23 | -0.2 | -0.14 | -0.08 | -0.07 | -0.03 | 0 | 0 | 0 | 0 | 0 | 0 | 0 | 0 | 0 | 0 | 0 | 0 | 0 | 0 | 0 | 0 | 0 | 0 | 0 | 0 | 0 | 0 | 0 | 0 | 0
28 | -2.2 | -1.48 | -1 | -0.8 | -0.65 | -0.54 | -0.42 | -0.31 | -0.27 | -0.23 | -0.17 | -0.12 | -0.06 | -0.05 | -0.06 | 0 | 0 | 0 | 0 | 0 | 0 | 0 | 0 | 0 | 0 | 0 | 0 | 0 | 0 | 0 | 0 | 0 | 0 | 0 | 0 | 0 | 0 | 0 | 0 | 0
26 | -2.12 | -1.47 | -1.01 | -0.82 | -0.66 | -0.55 | -0.45 | -0.34 | -0.29 | -0.25 | -0.18 | -0.12 | -0.05 | -0.01 | 0 | 0 | 0 | 0 | 0 | 0 | 0 | 0 | 0 | 0 | 0 | 0 | 0 | 0 | 0 | 0 | 0 | 0 | 0 | 0 | 0 | 0 | 0 | 0 | 0 | 0
24 | -1.83 | -1.33 | -0.95 | -0.75 | -0.59 | -0.48 | -0.38 | -0.27 | -0.2 | -0.15 | -0.1 | -0.06 | 0 | 0 | 0 | 0 | 0 | 0 | 0 | 0 | 0 | 0 | 0 | 0 | 0 | 0 | 0 | 0 | 0 | 0 | 0 | 0 | 0 | 0 | 0 | 0 | 0 | 0 | 0 | 0
22 | -1.67 | -1.2 | -0.86 | -0.66 | -0.53 | -0.42 | -0.32 | -0.21 | -0.16 | -0.11 | -0.08 | 0 | 0 | 0 | 0 | 0 | 0 | 0 | 0 | 0 | 0 | 0 | 0 | 0 | 0 | 0 | 0 | 0 | 0 | 0 | 0 | 0 | 0 | 0 | 0 | 0 | 0 | 0 | 0 | 0
20 | -1.69 | -1.21 | -0.88 | -0.7 | -0.58 | -0.48 | -0.38 | -0.28 | -0.19 | -0.1 | 0 | 0 | 0 | 0 | 0 | 0 | 0 | 0 | 0 | 0 | 0 | 0 | 0 | 0 | 0 | 0 | 0 | 0 | 0 | 0 | 0 | 0 | 0 | 0 | 0 | 0 | 0 | 0 | 0 | 0
18 | -1.95 | -1.34 | -0.93 | -0.73 | -0.63 | -0.52 | -0.41 | -0.3 | -0.19 | 0 | 0 | 0 | 0 | 0 | 0 | 0 | 0 | 0 | 0 | 0 | 0 | 0 | 0 | 0 | 0 | 0 | 0 | 0 | 0 | 0 | 0 | 0 | 0 | 0 | 0 | 0 | 0 | 0 | 0 | 0
16 | -1.93 | -1.23 | -0.81 | -0.64 | -0.56 | -0.46 | -0.36 | -0.25 | -0.12 | -0.06 | 0 | 0 | 0 | 0 | 0 | 0 | 0 | 0 | 0 | 0 | 0 | 0 | 0 | 0 | 0 | 0 | 0 | 0 | 0 | 0 | 0 | 0 | 0 | 0 | 0 | 0 | 0 | 0 | 0 | 0
14 | -1.76 | -1.07 | -0.63 | -0.46 | -0.36 | -0.28 | -0.2 | -0.09 | 0 | 0 | 0 | 0 | 0 | 0 | 0 | 0 | 0 | 0 | 0 | 0 | 0 | 0 | 0 | 0 | 0 | 0 | 0 | 0 | 0 | 0 | 0 | 0 | 0 | 0 | 0 | 0 | 0 | 0 | 0 | 0
12 | -1.52 | -0.89 | -0.45 | -0.28 | -0.17 | -0.13 | -0.08 | -0.04 | 0 | 0 | 0 | 0 | 0 | 0 | 0 | 0 | 0 | 0 | 0 | 0 | 0 | 0 | 0 | 0 | 0 | 0 | 0 | 0 | 0 | 0 | 0 | 0 | 0 | 0 | 0 | 0 | 0 | 0 | 0 | 0
10 | -1.47 | -0.79 | -0.32 | -0.15 | -0.05 | 0 | 0 | 0 | 0 | 0 | 0 | 0 | 0 | 0 | 0 | 0 | 0 | 0 | 0 | 0 | 0 | 0 | 0 | 0 | 0 | 0 | 0 | 0 | 0 | 0 | 0 | 0 | 0 | 0 | 0 | 0 | 0 | 0 | 0 | 0
8 | -1.46 | -0.65 | -0.16 | -0.04 | 0 | 0 | 0 | 0 | 0 | 0 | 0 | 0 | 0 | 0 | 0 | 0 | 0 | 0 | 0 | 0 | 0 | 0 | 0 | 0 | 0 | 0 | 0 | 0 | 0 | 0 | 0 | 0 | 0 | 0 | 0 | 0 | 0 | 0 | 0 | 0
6 | -1.38 | -0.49 | -0.03 | 0 | 0 | 0 | 0 | 0 | 0 | 0 | 0 | 0 | 0 | 0 | 0 | 0 | 0 | 0 | 0 | 0 | 0 | 0 | 0 | 0 | 0 | 0 | 0 | 0 | 0 | 0 | 0 | 0 | 0 | 0 | 0 | 0 | 0 | 0 | 0 | 0
4 | -1.12 | -0.38 | 0 | 0 | 0 | 0 | 0 | 0 | 0 | 0 | 0 | 0 | 0 | 0 | 0 | 0 | 0 | 0 | 0 | 0 | 0 | 0 | 0 | 0 | 0 | 0 | 0 | 0 | 0 | 0 | 0 | 0 | 0 | 0 | 0 | 0 | 0 | 0 | 0 | 0
2 | -0.65 | 0 | 0 | 0 | 0 | 0 | 0 | 0 | 0 | 0 | 0 | 0 | 0 | 0 | 0 | 0 | 0 | 0 | 0 | 0 | 0 | 0 | 0 | 0 | 0 | 0 | 0 | 0 | 0 | 0 | 0 | 0 | 0 | 0 | 0 | 0 | 0 | 0 | 0 | 0

## Fig1B
The median bias between the real CO2 mole fraction and the estimated one as a function of the height of the hypothetic tower and the relative height within the PBL for which the mole fraction is extrapolated (‘estimation height’) from the measurements at the top of the tower. Negative sign means underestimation by the measurements. WINTER
tower PBL% | 13 m | 38 m | 63 m | 88 m | 113 m | 138 m | 163 m | 188 m | 213 m | 238 m | 263 m | 288 m | 313 m | 338 m | 363 m | 388 m | 413 m | 438 m | 463 m | 488 m | 513 m | 538 m | 563 m | 588 m | 613 m | 638 m | 663 m | 688 m | 713 m | 738 m | 763 m | 788 m | 813 m | 838 m | 863 m | 888 m | 913 m | 938 m | 963 m | 988 m
100 | 3.75 | 3.22 | 3.21 | 3.27 | 3.03 | 2.75 | 2.48 | 2.21 | 1.94 | 2.11 | 1.87 | 1.77 | 1.69 | 1.74 | 1.62 | 1.66 | 1.57 | 1.5 | 1.38 | 1.36 | 1.37 | 1.22 | 0.99 | 0.9 | 0.72 | 0.6 | 0.54 | 0.32 | 0.23 | 0.34 | 0.21 | 0.15 | 0.22 | 0.28 | 0.33 | 0.14 | 0.2 | 0.18 | 0.1 | 0.11
98 | 3.59 | 3.12 | 2.89 | 2.81 | 2.66 | 2.42 | 2.16 | 1.91 | 1.83 | 1.8 | 1.87 | 1.79 | 1.73 | 1.66 | 1.67 | 1.6 | 1.53 | 1.38 | 1.32 | 1.29 | 1.26 | 1.14 | 1 | 0.88 | 0.76 | 0.6 | 0.43 | 0.31 | 0.25 | 0.22 | 0.19 | 0.19 | 0.22 | 0.25 | 0.19 | 0.13 | 0.09 | 0.09 | 0.09 | 0.05
96 | 3.46 | 2.93 | 2.66 | 2.57 | 2.43 | 2.19 | 1.95 | 1.71 | 1.63 | 1.65 | 1.79 | 1.73 | 1.66 | 1.55 | 1.55 | 1.5 | 1.43 | 1.28 | 1.24 | 1.2 | 1.22 | 1.1 | 0.98 | 0.87 | 0.79 | 0.62 | 0.43 | 0.3 | 0.24 | 0.21 | 0.18 | 0.19 | 0.2 | 0.21 | 0.14 | 0.08 | 0.06 | 0.05 | 0.05 | 0.02
94 | 3.29 | 2.81 | 2.57 | 2.49 | 2.35 | 2.11 | 1.87 | 1.63 | 1.55 | 1.58 | 1.73 | 1.69 | 1.58 | 1.44 | 1.39 | 1.36 | 1.29 | 1.16 | 1.12 | 1.11 | 1.16 | 1.05 | 0.94 | 0.84 | 0.74 | 0.58 | 0.41 | 0.3 | 0.23 | 0.18 | 0.15 | 0.15 | 0.14 | 0.13 | 0.07 | 0.04 | 0.04 | 0.04 | 0.03 | 0.01
92 | 3.1 | 2.72 | 2.54 | 2.48 | 2.33 | 2.08 | 1.82 | 1.57 | 1.44 | 1.47 | 1.61 | 1.59 | 1.48 | 1.32 | 1.25 | 1.2 | 1.14 | 1.05 | 1.03 | 1.03 | 1.07 | 0.96 | 0.87 | 0.76 | 0.68 | 0.54 | 0.41 | 0.3 | 0.23 | 0.16 | 0.13 | 0.1 | 0.08 | 0.06 | 0.03 | 0.03 | 0.03 | 0.03 | 0.02 | 0.01
90 | 2.94 | 2.66 | 2.54 | 2.48 | 2.33 | 2.07 | 1.79 | 1.52 | 1.38 | 1.4 | 1.54 | 1.52 | 1.42 | 1.27 | 1.16 | 1.07 | 0.97 | 0.89 | 0.9 | 0.92 | 0.94 | 0.85 | 0.75 | 0.65 | 0.54 | 0.42 | 0.32 | 0.24 | 0.19 | 0.11 | 0.07 | 0.04 | 0.02 | 0.01 | 0 | 0 | 0.01 | 0.01 | 0.01 | 0.01
88 | 2.74 | 2.57 | 2.51 | 2.45 | 2.3 | 2.03 | 1.75 | 1.47 | 1.31 | 1.29 | 1.4 | 1.4 | 1.33 | 1.2 | 1.09 | 0.98 | 0.86 | 0.78 | 0.78 | 0.79 | 0.83 | 0.74 | 0.64 | 0.54 | 0.44 | 0.34 | 0.24 | 0.16 | 0.11 | 0.06 | 0.03 | 0.01 | 0.01 | 0 | 0 | 0 | 0 | 0 | 0 | 0
86 | 2.57 | 2.43 | 2.38 | 2.32 | 2.17 | 1.91 | 1.64 | 1.38 | 1.23 | 1.22 | 1.3 | 1.3 | 1.24 | 1.16 | 1.03 | 0.92 | 0.79 | 0.71 | 0.71 | 0.71 | 0.74 | 0.64 | 0.53 | 0.41 | 0.3 | 0.2 | 0.12 | 0.07 | 0.05 | 0.02 | 0.01 | 0 | 0 | 0 | 0 | 0 | 0 | 0 | 0 | 0
84 | 2.3 | 2.21 | 2.2 | 2.17 | 2.03 | 1.79 | 1.53 | 1.28 | 1.16 | 1.15 | 1.22 | 1.23 | 1.19 | 1.14 | 1.02 | 0.91 | 0.78 | 0.69 | 0.67 | 0.66 | 0.67 | 0.55 | 0.43 | 0.29 | 0.2 | 0.11 | 0.05 | 0.01 | 0 | 0 | 0 | 0 | 0 | 0 | 0 | 0 | 0 | 0 | 0 | 0
82 | 2.16 | 2.08 | 2.09 | 2.06 | 1.93 | 1.7 | 1.45 | 1.2 | 1.09 | 1.09 | 1.18 | 1.2 | 1.14 | 1.09 | 0.98 | 0.91 | 0.76 | 0.66 | 0.61 | 0.59 | 0.59 | 0.47 | 0.33 | 0.19 | 0.11 | 0.05 | 0.01 | 0 | 0 | 0 | 0 | 0 | 0 | 0 | 0 | 0 | 0 | 0 | 0 | 0
80 | 2.04 | 2.01 | 2.03 | 1.99 | 1.87 | 1.65 | 1.41 | 1.18 | 1.07 | 1.04 | 1.13 | 1.16 | 1.08 | 1.02 | 0.92 | 0.88 | 0.75 | 0.62 | 0.54 | 0.52 | 0.5 | 0.41 | 0.28 | 0.16 | 0.09 | 0.03 | 0.01 | 0 | 0 | 0 | 0 | 0 | 0 | 0 | 0 | 0 | 0 | 0 | 0 | 0
78 | 2.17 | 2.08 | 2.05 | 2 | 1.86 | 1.64 | 1.41 | 1.18 | 1.05 | 1 | 1.08 | 1.11 | 1.02 | 0.94 | 0.84 | 0.83 | 0.73 | 0.59 | 0.5 | 0.43 | 0.42 | 0.34 | 0.24 | 0.14 | 0.07 | 0.02 | 0 | 0 | 0 | 0 | 0 | 0 | 0 | 0 | 0 | 0 | 0 | 0 | 0 | 0
76 | 2.19 | 2.1 | 2.05 | 1.99 | 1.85 | 1.63 | 1.4 | 1.17 | 1.03 | 0.96 | 1.02 | 1.05 | 0.96 | 0.87 | 0.77 | 0.76 | 0.68 | 0.54 | 0.46 | 0.37 | 0.35 | 0.27 | 0.19 | 0.1 | 0.04 | 0.01 | 0 | 0 | 0 | 0 | 0 | 0 | 0 | 0 | 0 | 0 | 0 | 0 | 0 | 0
74 | 2.21 | 2.09 | 2.01 | 1.95 | 1.79 | 1.57 | 1.35 | 1.13 | 0.97 | 0.89 | 0.95 | 0.96 | 0.87 | 0.76 | 0.66 | 0.67 | 0.59 | 0.48 | 0.4 | 0.3 | 0.29 | 0.19 | 0.13 | 0.06 | 0.02 | 0.01 | 0 | 0 | 0 | 0 | 0 | 0 | 0 | 0 | 0 | 0 | 0 | 0 | 0 | 0
72 | 2.01 | 1.91 | 1.86 | 1.78 | 1.65 | 1.44 | 1.23 | 1.01 | 0.84 | 0.75 | 0.77 | 0.78 | 0.69 | 0.6 | 0.51 | 0.52 | 0.45 | 0.36 | 0.29 | 0.22 | 0.2 | 0.12 | 0.07 | 0.02 | 0 | 0 | 0 | 0 | 0 | 0 | 0 | 0 | 0 | 0 | 0 | 0 | 0 | 0 | 0 | 0
70 | 1.86 | 1.69 | 1.6 | 1.52 | 1.41 | 1.24 | 1.06 | 0.89 | 0.72 | 0.62 | 0.6 | 0.59 | 0.52 | 0.46 | 0.4 | 0.39 | 0.32 | 0.26 | 0.2 | 0.15 | 0.12 | 0.06 | 0.03 | 0 | 0 | 0 | 0 | 0 | 0 | 0 | 0 | 0 | 0 | 0 | 0 | 0 | 0 | 0 | 0 | 0
68 | 1.68 | 1.51 | 1.41 | 1.34 | 1.25 | 1.1 | 0.94 | 0.78 | 0.62 | 0.52 | 0.46 | 0.43 | 0.37 | 0.36 | 0.33 | 0.32 | 0.23 | 0.17 | 0.12 | 0.09 | 0.06 | 0.02 | 0 | 0 | 0 | 0 | 0 | 0 | 0 | 0 | 0 | 0 | 0 | 0 | 0 | 0 | 0 | 0 | 0 | 0
66 | 1.57 | 1.42 | 1.34 | 1.3 | 1.2 | 1.07 | 0.93 | 0.79 | 0.63 | 0.52 | 0.42 | 0.35 | 0.29 | 0.31 | 0.31 | 0.3 | 0.2 | 0.14 | 0.07 | 0.04 | 0.03 | 0.01 | 0 | 0 | 0 | 0 | 0 | 0 | 0 | 0 | 0 | 0 | 0 | 0 | 0 | 0 | 0 | 0 | 0 | 0
64 | 1.36 | 1.32 | 1.3 | 1.26 | 1.18 | 1.04 | 0.89 | 0.74 | 0.59 | 0.46 | 0.34 | 0.26 | 0.21 | 0.24 | 0.25 | 0.24 | 0.14 | 0.09 | 0.04 | 0.02 | 0.01 | 0 | 0 | 0 | 0 | 0 | 0 | 0 | 0 | 0 | 0 | 0 | 0 | 0 | 0 | 0 | 0 | 0 | 0 | 0
62 | 1.17 | 1.19 | 1.22 | 1.18 | 1.11 | 0.98 | 0.83 | 0.69 | 0.55 | 0.4 | 0.29 | 0.19 | 0.15 | 0.15 | 0.16 | 0.15 | 0.08 | 0.04 | 0.01 | 0 | 0 | 0 | 0 | 0 | 0 | 0 | 0 | 0 | 0 | 0 | 0 | 0 | 0 | 0 | 0 | 0 | 0 | 0 | 0 | 0
60 | 1.02 | 1.06 | 1.12 | 1.09 | 1.04 | 0.9 | 0.75 | 0.6 | 0.46 | 0.32 | 0.22 | 0.12 | 0.09 | 0.08 | 0.08 | 0.06 | 0.02 | 0.01 | 0 | 0 | 0 | 0 | 0 | 0 | 0 | 0 | 0 | 0 | 0 | 0 | 0 | 0 | 0 | 0 | 0 | 0 | 0 | 0 | 0 | 0
58 | 1.02 | 1.04 | 1.08 | 1.04 | 1 | 0.86 | 0.71 | 0.56 | 0.39 | 0.26 | 0.17 | 0.11 | 0.07 | 0.03 | 0.03 | 0.02 | 0.01 | 0 | 0 | 0 | 0 | 0 | 0 | 0 | 0 | 0 | 0 | 0 | 0 | 0 | 0 | 0 | 0 | 0 | 0 | 0 | 0 | 0 | 0 | 0
56 | 1.05 | 1.04 | 1.06 | 1.02 | 0.97 | 0.82 | 0.67 | 0.52 | 0.34 | 0.21 | 0.13 | 0.11 | 0.07 | 0.03 | 0.01 | 0.01 | 0 | 0 | 0 | 0 | 0 | 0 | 0 | 0 | 0 | 0 | 0 | 0 | 0 | 0 | 0 | 0 | 0 | 0 | 0 | 0 | 0 | 0 | 0 | 0
54 | 1.1 | 1.08 | 1.08 | 1.01 | 0.94 | 0.79 | 0.64 | 0.49 | 0.3 | 0.19 | 0.13 | 0.13 | 0.08 | 0.03 | 0 | 0 | 0 | 0 | 0 | 0 | 0 | 0 | 0 | 0 | 0 | 0 | 0 | 0 | 0 | 0 | 0 | 0 | 0 | 0 | 0 | 0 | 0 | 0 | 0 | 0
52 | 1.11 | 1.12 | 1.12 | 1.04 | 0.96 | 0.79 | 0.62 | 0.45 | 0.28 | 0.21 | 0.17 | 0.17 | 0.08 | 0.03 | 0 | 0 | 0 | 0 | 0 | 0 | 0 | 0 | 0 | 0 | 0 | 0 | 0 | 0 | 0 | 0 | 0 | 0 | 0 | 0 | 0 | 0 | 0 | 0 | 0 | 0
50 | 1.18 | 1.2 | 1.2 | 1.1 | 1 | 0.82 | 0.63 | 0.45 | 0.3 | 0.26 | 0.23 | 0.19 | 0.07 | 0.01 | 0 | 0 | 0 | 0 | 0 | 0 | 0 | 0 | 0 | 0 | 0 | 0 | 0 | 0 | 0 | 0 | 0 | 0 | 0 | 0 | 0 | 0 | 0 | 0 | 0 | 0
48 | 1.12 | 1.18 | 1.19 | 1.09 | 0.98 | 0.79 | 0.6 | 0.42 | 0.28 | 0.25 | 0.22 | 0.16 | 0.05 | 0 | 0 | 0 | 0 | 0 | 0 | 0 | 0 | 0 | 0 | 0 | 0 | 0 | 0 | 0 | 0 | 0 | 0 | 0 | 0 | 0 | 0 | 0 | 0 | 0 | 0 | 0
46 | 1.03 | 1.11 | 1.13 | 1.03 | 0.92 | 0.73 | 0.54 | 0.35 | 0.22 | 0.19 | 0.15 | 0.1 | 0.02 | 0 | 0 | 0 | 0 | 0 | 0 | 0 | 0 | 0 | 0 | 0 | 0 | 0 | 0 | 0 | 0 | 0 | 0 | 0 | 0 | 0 | 0 | 0 | 0 | 0 | 0 | 0
44 | 0.92 | 0.99 | 1.03 | 0.96 | 0.85 | 0.66 | 0.47 | 0.28 | 0.15 | 0.1 | 0.08 | 0.05 | 0.01 | 0 | 0 | 0 | 0 | 0 | 0 | 0 | 0 | 0 | 0 | 0 | 0 | 0 | 0 | 0 | 0 | 0 | 0 | 0 | 0 | 0 | 0 | 0 | 0 | 0 | 0 | 0
42 | 0.76 | 0.89 | 0.96 | 0.88 | 0.77 | 0.59 | 0.4 | 0.21 | 0.1 | 0.07 | 0.06 | 0.03 | 0 | 0 | 0 | 0 | 0 | 0 | 0 | 0 | 0 | 0 | 0 | 0 | 0 | 0 | 0 | 0 | 0 | 0 | 0 | 0 | 0 | 0 | 0 | 0 | 0 | 0 | 0 | 0
40 | 0.74 | 0.88 | 0.93 | 0.83 | 0.72 | 0.55 | 0.37 | 0.2 | 0.09 | 0.05 | 0.04 | 0.03 | 0 | 0 | 0 | 0 | 0 | 0 | 0 | 0 | 0 | 0 | 0 | 0 | 0 | 0 | 0 | 0 | 0 | 0 | 0 | 0 | 0 | 0 | 0 | 0 | 0 | 0 | 0 | 0
38 | 0.7 | 0.84 | 0.87 | 0.75 | 0.65 | 0.49 | 0.33 | 0.17 | 0.08 | 0.03 | 0.03 | 0.01 | 0 | 0 | 0 | 0 | 0 | 0 | 0 | 0 | 0 | 0 | 0 | 0 | 0 | 0 | 0 | 0 | 0 | 0 | 0 | 0 | 0 | 0 | 0 | 0 | 0 | 0 | 0 | 0
36 | 0.74 | 0.79 | 0.78 | 0.67 | 0.58 | 0.44 | 0.3 | 0.16 | 0.06 | 0.01 | 0.01 | 0 | 0 | 0 | 0 | 0 | 0 | 0 | 0 | 0 | 0 | 0 | 0 | 0 | 0 | 0 | 0 | 0 | 0 | 0 | 0 | 0 | 0 | 0 | 0 | 0 | 0 | 0 | 0 | 0
34 | 0.75 | 0.75 | 0.71 | 0.62 | 0.53 | 0.4 | 0.27 | 0.14 | 0.05 | 0 | 0 | 0 | 0 | 0 | 0 | 0 | 0 | 0 | 0 | 0 | 0 | 0 | 0 | 0 | 0 | 0 | 0 | 0 | 0 | 0 | 0 | 0 | 0 | 0 | 0 | 0 | 0 | 0 | 0 | 0
32 | 0.81 | 0.77 | 0.72 | 0.6 | 0.51 | 0.39 | 0.26 | 0.13 | 0.05 | 0 | 0 | 0 | 0 | 0 | 0 | 0 | 0 | 0 | 0 | 0 | 0 | 0 | 0 | 0 | 0 | 0 | 0 | 0 | 0 | 0 | 0 | 0 | 0 | 0 | 0 | 0 | 0 | 0 | 0 | 0
30 | 0.93 | 0.93 | 0.89 | 0.77 | 0.65 | 0.49 | 0.33 | 0.16 | 0.05 | 0 | 0 | 0 | 0 | 0 | 0 | 0 | 0 | 0 | 0 | 0 | 0 | 0 | 0 | 0 | 0 | 0 | 0 | 0 | 0 | 0 | 0 | 0 | 0 | 0 | 0 | 0 | 0 | 0 | 0 | 0
28 | 1.02 | 1.03 | 0.99 | 0.87 | 0.72 | 0.55 | 0.36 | 0.18 | 0.06 | 0 | 0 | 0 | 0 | 0 | 0 | 0 | 0 | 0 | 0 | 0 | 0 | 0 | 0 | 0 | 0 | 0 | 0 | 0 | 0 | 0 | 0 | 0 | 0 | 0 | 0 | 0 | 0 | 0 | 0 | 0
26 | 1.01 | 0.96 | 0.9 | 0.78 | 0.65 | 0.49 | 0.33 | 0.16 | 0.05 | 0 | 0 | 0 | 0 | 0 | 0 | 0 | 0 | 0 | 0 | 0 | 0 | 0 | 0 | 0 | 0 | 0 | 0 | 0 | 0 | 0 | 0 | 0 | 0 | 0 | 0 | 0 | 0 | 0 | 0 | 0
24 | 0.98 | 0.78 | 0.62 | 0.5 | 0.41 | 0.31 | 0.21 | 0.1 | 0.03 | 0 | 0 | 0 | 0 | 0 | 0 | 0 | 0 | 0 | 0 | 0 | 0 | 0 | 0 | 0 | 0 | 0 | 0 | 0 | 0 | 0 | 0 | 0 | 0 | 0 | 0 | 0 | 0 | 0 | 0 | 0
22 | 0.95 | 0.62 | 0.4 | 0.27 | 0.23 | 0.17 | 0.12 | 0.06 | 0.02 | 0 | 0 | 0 | 0 | 0 | 0 | 0 | 0 | 0 | 0 | 0 | 0 | 0 | 0 | 0 | 0 | 0 | 0 | 0 | 0 | 0 | 0 | 0 | 0 | 0 | 0 | 0 | 0 | 0 | 0 | 0
20 | 0.88 | 0.55 | 0.31 | 0.15 | 0.13 | 0.1 | 0.07 | 0.03 | 0.01 | 0 | 0 | 0 | 0 | 0 | 0 | 0 | 0 | 0 | 0 | 0 | 0 | 0 | 0 | 0 | 0 | 0 | 0 | 0 | 0 | 0 | 0 | 0 | 0 | 0 | 0 | 0 | 0 | 0 | 0 | 0
18 | 0.69 | 0.41 | 0.21 | 0.07 | 0.06 | 0.04 | 0.03 | 0.01 | 0 | 0 | 0 | 0 | 0 | 0 | 0 | 0 | 0 | 0 | 0 | 0 | 0 | 0 | 0 | 0 | 0 | 0 | 0 | 0 | 0 | 0 | 0 | 0 | 0 | 0 | 0 | 0 | 0 | 0 | 0 | 0
16 | 0.47 | 0.26 | 0.11 | 0 | 0 | 0 | 0 | 0 | 0 | 0 | 0 | 0 | 0 | 0 | 0 | 0 | 0 | 0 | 0 | 0 | 0 | 0 | 0 | 0 | 0 | 0 | 0 | 0 | 0 | 0 | 0 | 0 | 0 | 0 | 0 | 0 | 0 | 0 | 0 | 0
14 | 0.26 | 0.12 | 0.03 | 0 | 0 | 0 | 0 | 0 | 0 | 0 | 0 | 0 | 0 | 0 | 0 | 0 | 0 | 0 | 0 | 0 | 0 | 0 | 0 | 0 | 0 | 0 | 0 | 0 | 0 | 0 | 0 | 0 | 0 | 0 | 0 | 0 | 0 | 0 | 0 | 0
12 | 0.16 | 0.06 | 0.01 | 0 | 0 | 0 | 0 | 0 | 0 | 0 | 0 | 0 | 0 | 0 | 0 | 0 | 0 | 0 | 0 | 0 | 0 | 0 | 0 | 0 | 0 | 0 | 0 | 0 | 0 | 0 | 0 | 0 | 0 | 0 | 0 | 0 | 0 | 0 | 0 | 0
10 | 0.08 | 0.03 | 0 | 0 | 0 | 0 | 0 | 0 | 0 | 0 | 0 | 0 | 0 | 0 | 0 | 0 | 0 | 0 | 0 | 0 | 0 | 0 | 0 | 0 | 0 | 0 | 0 | 0 | 0 | 0 | 0 | 0 | 0 | 0 | 0 | 0 | 0 | 0 | 0 | 0
8 | 0.06 | 0.02 | 0 | 0 | 0 | 0 | 0 | 0 | 0 | 0 | 0 | 0 | 0 | 0 | 0 | 0 | 0 | 0 | 0 | 0 | 0 | 0 | 0 | 0 | 0 | 0 | 0 | 0 | 0 | 0 | 0 | 0 | 0 | 0 | 0 | 0 | 0 | 0 | 0 | 0
6 | 0.04 | 0.01 | 0 | 0 | 0 | 0 | 0 | 0 | 0 | 0 | 0 | 0 | 0 | 0 | 0 | 0 | 0 | 0 | 0 | 0 | 0 | 0 | 0 | 0 | 0 | 0 | 0 | 0 | 0 | 0 | 0 | 0 | 0 | 0 | 0 | 0 | 0 | 0 | 0 | 0
4 | 0.01 | 0 | 0 | 0 | 0 | 0 | 0 | 0 | 0 | 0 | 0 | 0 | 0 | 0 | 0 | 0 | 0 | 0 | 0 | 0 | 0 | 0 | 0 | 0 | 0 | 0 | 0 | 0 | 0 | 0 | 0 | 0 | 0 | 0 | 0 | 0 | 0 | 0 | 0 | 0
2 | 0 | 0 | 0 | 0 | 0 | 0 | 0 | 0 | 0 | 0 | 0 | 0 | 0 | 0 | 0 | 0 | 0 | 0 | 0 | 0 | 0 | 0 | 0 | 0 | 0 | 0 | 0 | 0 | 0 | 0 | 0 | 0 | 0 | 0 | 0 | 0 | 0 | 0 | 0 | 0

## Fig1C
12 UTC PBL-height statistics for all days during the period of 2006-2008 and for the days of the flights - SUMMER
12 UTC PBL-height [m] in summer days in 2006-2008 | 12 UTC PBL-height [m] on flight days in summers in 2006-2008 | 12 UTC PBL-height statistics for all summer days, 2006-2008 |  |  | 12 UTC PBL-height statistics for flight days in summers, 2006-2008
1538.2 | 1538 | range | no. of cases | freq. distr. | range | no. of cases | freq. distr.
1578.1 | 1832 | 0-200 m | 0 | 0% | 0-200 m | 0 | 0%
2223.7 | 1850 | 200-400 m | 1 | 0.1821% | 200-400 m | 0 | 0%
1861.6 | 1634 | 400-600 m | 9 | 1.639% | 400-600 m | 0 | 0%
1737.6 | 1592 | 600-800 m | 17 | 3.097% | 600-800 m | 0 | 0%
1382.8 | 1614 | 800-1000 m | 32 | 5.829% | 800-1000 m | 1 | 1.786%
1750.4 | 2084 | 1000-1200 m | 43 | 7.832% | 1000-1200 m | 1 | 1.786%
1384.9 | 2110 | 1200-1400 m | 49 | 8.925% | 1200-1400 m | 3 | 5.357%
1809.1 | 1434 | 1400-1600 m | 76 | 13.84% | 1400-1600 m | 11 | 19.64%
1610.2 | 1434 | 1600-1800 m | 71 | 12.93% | 1600-1800 m | 13 | 23.21%
876.3 | 2306 | 1800-2000 m | 75 | 13.66% | 1800-2000 m | 12 | 21.43%
1670.3 | 2650 | 2000-2200 m | 74 | 13.48% | 2000-2200 m | 7 | 12.5%
2103.3 | 2650 | 2200-2400 m | 52 | 9.472% | 2200-2400 m | 4 | 7.143%
2409.7 | 1690 | 2400-2600 m | 28 | 5.1% | 2400-2600 m | 2 | 3.571%
1557.1 | 1690 | 2600-2800 m | 13 | 2.368% | 2600-2800 m | 2 | 3.571%
1309.1 | 2198 | 2800-3000 m | 7 | 1.275% | 2800-3000 m | 0 | 0%
1433.5 | 890 | 3000-3200 m | 1 | 0.1821% | 3000-3200 m | 0 | 0%
1406.4 | 1718 | 3200-3400 m | 0 | 0% | 3200-3400 m | 0 | 0%
2139.7 | 1718 | 3400-3600 m | 1 | 0.1821% | 3400-3600 m | 0 | 0%
2513.7 | 1968 | >3800 m | 0 | 0% | >3800 m | 0 | 0%
2567.5 | 1986
2561.7 | 1944
980.7 | 2288
2061.7 | 2160
2650.1 | 2036
1502.8 | 1844
1068.5 | 1846
583.8 | 1894
518.1 | 1910
462.7 | 2560
1124 | 2560
1852.1 | 1570
1674.7 | 1636
2328.7 | 1662
2694.4 | 2214
2453.2 | 2214
1395.6 | 1374
1515.5 | 1576
1943.3 | 1776
2577.2 | 1776
2265.9 | 1906
2146.5 | 1906
2840.6 | 1514
890.8 | 1624
2006.9 | 1844
2012.6 | 2020
1644.6 | 1232
1978 | 1302
1283.7 | 1680
1256.9 | 1780
688.1 | 1456
2052.8 | 1456
1772.8 | 1468
823.6 | 1468
2624.9 | 1198
1976.5 | 2180
2245.5
1997.7
668.6
889.7
2282.7
2162.9
1381.6
834.1
1513.8
2289.2
1041.6
1690.8
2324.4
2242.5
979.9
1736.9
2452.4
1620.5
2167.2
2071.7
1425.8
1135.4
852.2
1540.7
2460.2
1726.9
1975.2
1438.2
1867.7
2061.2
2578
2787.8
2133.5
1605.4
1489.4
1411.1
1197.9
789.7
2228.6
1992.7
1948
1786
1465.3
1147.7
1305.6
1813.8
1852.3
2115.2
2290
1902.9
1987.1
2081.1
1866
1781.7
1617.5
2042.7
2278.9
1027.4
2095.1
805.8
1289
1140.2
2437
2109.3
1999.2
1644.6
1134.6
448.1
1392
1341.6
1973.9
1308.8
980.8
2230.7
2206.5
2206.3
2365.7
549.8
1389.9
1016.7
2340.4
2092.3
2104.6
2062
1714.9
1825.8
2243.3
874.4
1363.5
1767.9
784.5
1080
973
1779.5
2571.3
1265.4
2141.8
1533.3
1338
1605.5
2332.9
2177.5
1265.5
1090.1
1118.2
1548.3
1383
1412.2
1603.2
1594.8
1671
983.9
953.8
1489.8
555
761
1838.7
1718.4
1235.3
1226
1709.1
1303.3
1927.2
821.4
1211.9
1577.4
1123.3
1668.4
2243.7
2066.9
1297.4
1341.8
1810.5
1767.2
1662.2
2266.9
2419.7
1901.6
1313
1667.2
1894.5
1417.1
1951.1
2050.6
1551.7
2224.5
2134.8
1369.4
1446.4
1641.6
2753.6
2342.4
2524.5
2833.7
2199.4
2639.2
1531.2
2139.8
1554.9
2169.3
1311.3
1375.2
1329.5
2899.1
2767.4
529.3
2879.7
2552.2
1128.8
2054.1
2347.4
1479.1
1665.7
2081.5
1993
1620.7
1853.2
1592.4
2261.7
1218.2
1164.2
1993.1
1599.8
2223.3
943.7
1665
1591.1
1870.1
1953.2
765.1
1265.2
1102.5
1401.5
1445.4
2024.5
1501.5
1295.5
1133.5
1238.8
2013.6
1529.6
1623.2
2324.7
1909.7
1251
1453.4
1249.2
2120.1
2428.9
1946.4
2562.1
2275.6
2163
903
1532.3
2039.5
1621.1
1976
2151
2266.3
2547
725.8
2856.1
2270
1678.1
1739
2938.2
936
1970.4
1807.5
2538.6
1922
2137.9
2150.6
2475.9
1974.9
1930.8
2295.9
2635
3583.6
2330.9
2103.7
2657.4
2137
2849.4
2248.6
969.8
765.7
2332.9
2272
1565.9
1044.5
2463.7
2155.7
2415.5
2299.9
2290
2129.8
1350.5
806.1
926.4
1854.3
2097
1524.3
1854.9
1433
1454.2
1066.2
704.8
1971.1
1623
1127.3
1237.8
1553.2
2352.4
2185.3
1002
851.2
906
1804.9
1505.8
1746.8
1990.2
1689.9
2122.9
711.6
933.8
1265.4
1934.8
1993.1
1456.5
1904.8
1587.9
1416.3
1978.7
1263.2
1522.3
886.9
1644.5
1922.9
1413.4
1052.9
1030.8
1078.3
1085
966.9
233.2
1763.1
1767.9
974.1
2024.4
2010
1759.9
1757.7
1910.5
2356.9
1885.5
784.1
1538
1717
2086.5
1438.1
1986.4
1758.6
1560.8
1772.2
1041.9
1120.8
2188.5
2582.5
2197.2
1732.1
1430.4
2436.9
2210.7
2194.7
2660.4
2639.5
1488.4
2036.4
1060.8
2346.7
2550.2
1920.4
1848.6
1739.5
2172.9
2369.3
2067.7
1955.5
2305.9
2588.1
3001.2
2749.7
2559.2
1876.4
2162
1503.5
1371.4
565.8
1363.6
1674.4
1670.2
1627
1262.6
1497.2
1628.6
1795.8
1102.7
1249.9
2238.4
2341.5
2079.6
606.1
687.1
773.8
1444.8
983.3
1137
1142.3
2287
1303.2
1855.5
1482.7
2214.1
1726.3
1645.9
943.8
1546
2059.5
2088.2
760.2
2263.2
2077.4
1809.3
1556.4
1915.1
767.9
2109.1
1773.4
480.7
2050
1746.1
2234.8
1906.1
2671.7
2217.1
1535.1
1890
2113
1370.8
2093.5
1924.3
2153.7
1061.2
2017.6
2272.7
1610.1
808.2
2099
1590.1
1820.1
1928.2
1181.3
1385.8
1496.3
1566.1
1805.5
1441.6
2175.1
1470.4
1061.8
1426.9
1026.1
1792.5
1738.6
802
2050.6
1610.2
603.5
1747
1975.7
1435.3
1849.9
1655.1
1154.5
2414
1658.1
1918.1
2001.2
1455.8
1819.7
1467.4
2035
1596.4
2316.4
1940.1
2043.2
1885.6
1715.9
2013.2
1685.5
1551.3
1445.7
1416.7
1761.5
2211.6
2052.5
1671
2403.3
1876
1893.6
1092.2
1362.3
1857.6
1366.5
1135
888.5
1137.3
1721.8
1898.2
1876.4
1444.7
1253.4
1091
1477.7
1198.5
1108.3
1516.9
2179
1734.1
1407.4
1520.2

## Fig1D
12 UTC PBL-height statistics for all days during the period of 2006-2008 and for the days of the flights - WINTER
12 UTC PBL-height [m] in winter days in 2006-2008 | 12 UTC PBL-height [m] on flight days in winters in 2006-2008 | 12 UTC PBL-height statistics for all winter days, 2006-2008 |  |  | 12 UTC PBL-height statistics for flight days in winters, 2006-2008
33.3 | 1852 | range | no. of cases | freq. distr. | range | no. of cases | freq. distr.
43.9 | 1868 | 0-200 m | 20 | 3.65% | 0-200 m | 0 | 0%
490.7 | 1048 | 200-400 m | 72 | 13.14% | 200-400 m | 0 | 0%
892.1 | 1048 | 400-600 m | 95 | 17.34% | 400-600 m | 10 | 12.5%
803.5 | 1270 | 600-800 m | 65 | 11.86% | 600-800 m | 14 | 17.5%
335.9 | 834 | 800-1000 m | 74 | 13.5% | 800-1000 m | 24 | 30%
323.8 | 874 | 1000-1200 m | 70 | 12.77% | 1000-1200 m | 14 | 17.5%
253.8 | 1152 | 1200-1400 m | 50 | 9.124% | 1200-1400 m | 5 | 6.25%
882.8 | 1220 | 1400-1600 m | 40 | 7.299% | 1400-1600 m | 4 | 5%
455.5 | 684 | 1600-1800 m | 28 | 5.109% | 1600-1800 m | 5 | 6.25%
367.3 | 826 | 1800-2000 m | 16 | 2.92% | 1800-2000 m | 3 | 3.75%
337.9 | 948 | 2000-2200 m | 10 | 1.825% | 2000-2200 m | 1 | 1.25%
340 | 1088 | 2200-2400 m | 5 | 0.9124% | 2200-2400 m | 0 | 0%
589.7 | 816 | 2400-2600 m | 1 | 0.1825% | 2400-2600 m | 0 | 0%
889.2 | 816 | 2600-2800 m | 2 | 0.365% | 2600-2800 m | 0 | 0%
887.6 | 1660 | 2800-3000 m | 0 | 0% | 2800-3000 m | 0 | 0%
605.6 | 1672 | 3000-3200 m | 0 | 0% | 3000-3200 m | 0 | 0%
909.6 | 1204 | 3200-3400 m | 0 | 0% | 3200-3400 m | 0 | 0%
364.8 | 1118 | 3400-3600 m | 0 | 0% | 3400-3600 m | 0 | 0%
1106 | 910 | >3800 m | 0 | 0% | >3800 m | 0 | 0%
409.7 | 1908
242.1 | 1090
1173 | 1124
911.3 | 830
781.8 | 888
726.4 | 758
645.8 | 758
488.6 | 1672
339 | 1344
318.7 | 730
431.5 | 934
454 | 904
466.3 | 904
346.9 | 936
359.5 | 1156
736.8 | 1156
909.4 | 846
1313.7 | 1312
435.1 | 1576
504 | 1576
1675.7 | 1796
1868.5 | 1796
1372 | 1092
1644.7 | 1092
1407 | 770
1094.4 | 776
812.1 | 2186
1047.8 | 490
1046.8 | 516
1393 | 568
1270.3 | 568
831.2 | 1040
1189.7 | 1040
771.2 | 908
836.8 | 924
612.5 | 518
505.2 | 660
774.2 | 478
1405.3 | 478
1252.1 | 972
1868.2 | 928
1492.9 | 928
1522.1 | 920
1465 | 1050
503.1 | 714
1472.7 | 804
1457.5 | 864
1525.4 | 960
681.3 | 704
815.9 | 492
1672.1 | 764
1158.8 | 818
1228.4 | 1520
787.1 | 1520
1204.2 | 466
1029.8 | 488
1425.4 | 630
1552.6 | 630
1117.9 | 722
1007.9 | 722
1249.1
1240.2
1189.3
1185.8
1085.5
289.9
864.1
1778.6
1908.6
1924.4
1235.2
1331.9
767.4
1693.8
674.9
1699.9
1572.1
1124.7
1277.2
979.6
931.2
1372.9
758.8
1215.8
1685.7
1277.3
1454.3
1022.4
714.7
903.3
787.3
1262.1
936.5
1444
1155.7
853.5
1093.7
454.7
916.9
263.8
991.1
654.4
84.3
2496.9
2195.6
888.2
1262
1018
436
300
195.6
1629.6
627.7
1741.7
1577.4
249.8
353.8
1003.8
1085.2
946.1
465.3
458.2
482
282.8
417.2
661.4
1130.5
347.5
245.7
396.3
569.2
551.6
1050.2
474.8
624.3
266.7
167.5
1127.2
431.3
1051.2
1478.5
992.5
565.5
418.8
188.6
256.8
155.9
140
120.3
557.6
748.2
1063.3
771.4
621.6
539.3
614.4
939.2
928.8
364.2
188.7
362
388.7
115.1
510.4
168.9
1320.3
272.8
406.2
171.2
221.2
614.3
164.7
402.6
222.5
1589.6
582.9
1185.7
454
289.6
232.8
664.5
149.5
277.3
273.2
466.7
261.5
1358.2
1283.8
1079.6
1853.7
1545
1907.3
517
539.7
1662.2
974.9
1823
1457.1
426
815.6
611.2
1172.7
647.8
469.9
703.9
583.6
1383.7
1063.7
198.4
1028
1090.5
823.8
619.2
842
488.7
708.3
941.6
1085.7
677
872.2
1704.2
535.9
1452.8
229.4
661.7
1813.4
1138.8
1012.3
1430.7
262.4
1329.4
1958.7
1145.3
1014.9
1247.1
1568.2
1200.4
1337.6
1934.6
1530.9
570.5
339.1
1667
1848.3
1163.4
952.4
2070.5
2044.7
2184.6
1977.5
1499.2
1638.5
1787.8
1118.8
1366.1
1158.4
941
556.4
1106.4
1461.8
1439.1
1670.8
1328.5
1141.7
908.3
1435.4
1212.3
833.6
558.9
620.6
877.6
2149.1
1255.4
958.2
1016.1
598.6
722.5
448.7
372.4
493.7
375.1
820.3
819.2
1005.2
1025.4
1069.9
796.9
1312.8
1304.9
504.1
1293.3
1576.2
1139.3
1665.8
677.4
1796.2
1643.7
905.3
951
1091.7
832.8
519.8
572.8
512
610.6
775
589.2
365.1
416.6
2185.8
2148.4
926.7
541.8
227.4
277.9
292.1
567.7
393.8
796.8
190
424.4
758.9
542.7
512.4
1039.9
591.9
1050.4
1290.1
944.5
908.1
809.6
826.8
565.7
407.9
339.5
356.6
351.3
363.7
723.2
472
432.9
444.8
415.3
394.4
215
1062.6
849.4
858.2
424
284.8
283.2
291.2
239.8
301.8
233.6
367.4
463.9
432.3
336.8
675.7
909.2
393.6
388.4
155.6
218.9
180.6
260.2
1627.8
517.8
1040.5
217.1
1327.6
1341.2
397
629.5
1236.1
1227.6
591.6
890.9
648.8
741.9
477.9
1665.5
1388.9
1413.9
1243.3
1216.4
971.2
616.7
830.2
1536.1
2287.8
1037.6
1154.3
927.5
717.5
542.7
667.9
1535.7
691.9
469.9
769.9
496.2
1027.9
870.7
1104.5
2684.7
1087.3
1574.4
1733.2
1164.8
770.3
620.1
1367.2
1828.8
1205.3
584
2706
1301.6
1428.1
1889.6
2031.6
2360.4
2053.9
2258.3
1932.8
1772.9
926.5
1642.3
2010
2294.5
1581.9
1454.1
1267.8
1726.8
1750
1733.7
1425.7
499.8
1651.6
1567.6
370.5
828
1353.9
878.2
1049.6
995.1
713.4
803.5
599.7
917.4
1378.6
1557.3
1301.2
722.8
748.4
1019.5
1036.9
817.8
777.6
1069.2
1060.8
694.4
1170
1274.1
1704.2
1490.8
536.4
568.3
935
493.9
814.1
493.5
726
511.3
630.6
564.7
830.6
505.1
576.5
632.8
818.2
405.4
1317.4
1016.7
412.3
392.1
589.5
1888.8
2239.9
1138.9
737.7
1519.7
607.6
484.2
552.8
833.4
1063.7
899.6
659.1
346.3
958.2
290.1
1277.8
1132.1
368.5
812.4
386.6
817
531.9
490.3
520.5
420.2
297.8
583.8
318.5
485.9
1033.9
197.3
1554.5
902.7
874.3
1030.2
1159.2
892.5
654.9
662.4
457.5

## Fig2A
Empirical frequency distribution of the differences between the CO2 mole fraction measured at a given height and the mid-PBL CO2 mole fraction determined from the aircraft vertical profiles for summer (left) and winter (right). Whiskers represent the lowest value still within 1.5 interquartile range (IQR) of the lower quartile and the highest value still within 1.5 IQR of the upper quartile, respectively SUMMER
Tower height | minimum | Q25-1.5*IQR | Q25 | median | Q75 | Q75+1.5*IQR | maximum
[m] | [μmol mol-1] | [μmol mol-1] | [μmol mol-1] | [μmol mol-1] | [μmol mol-1] | [μmol mol-1] | [μmol mol-1]
10 | -10.39 | -6.54 | -3.872 | -2.07 | -1.055 | 0.41 | 4.12
48 | -4.98 | -4.98 | -2.287 | -1.13 | -0.405 | 0.44 | 4.3
82 | -4.31 | -3.45 | -1.825 | -0.97 | -0.23 | 0.67 | 4.48
115 | -3.65 | -2.5 | -1.535 | -0.87 | -0.155 | 1.29 | 4.25
237.5 | -3.06 | -0.8 | -0.685 | -0.38 | 0.235 | 1.06 | 5.2
262.5 | -3.21 | -2.05 | -0.91 | -0.39 | 0.41 | 1.64 | 5.28
287.5 | -3.26 | -3.26 | -0.83 | -0.4 | 1.42 | 2.87 | 5.27
312.5 | -3.09 | -3.09 | -0.897 | -0.36 | 1.04 | 2.56 | 4.94
337.5 | -2.99 | -1.53 | -0.71 | -0.27 | 0.35 | 1.79 | 5.02
362.5 | -3.01 | -2.16 | -0.637 | 0.04 | 0.502 | 2.21 | 5.16
387.5 | -3.07 | -1.77 | -0.842 | -0.07 | 0.618 | 2.48 | 5.37
412.5 | -1.94 | -1.94 | -0.61 | -0.085 | 0.41 | 1.8 | 5.32
437.5 | -2.29 | -1.52 | -0.52 | -0.16 | 0.46 | 1.62 | 5.13
462.5 | -1.75 | -1.46 | -0.46 | -0.05 | 0.29 | 1.09 | 5.01
487.5 | -2.35 | -1.22 | -0.425 | -0.18 | 0.345 | 1.5 | 5.13
512.5 | -2.95 | -1.13 | -0.34 | -0.1 | 0.29 | 1.17 | 4.71
537.5 | -3 | -1.39 | -0.377 | -0.05 | 0.47 | 1.71 | 4.28
562.5 | -3.09 | -1.32 | -0.37 | -0.01 | 0.438 | 1.24 | 4.27
587.5 | -2.3 | -1.25 | -0.31 | 0 | 0.44 | 1.1 | 4.16
612.5 | -2.26 | -1.44 | -0.45 | 0.025 | 0.49 | 1.89 | 4.28
637.5 | -2.88 | -1.77 | -0.47 | 0 | 0.45 | 1.76 | 4.41
662.5 | -2 | -1.73 | -0.425 | -0.1 | 0.51 | 1.77 | 4.45
687.5 | -1.67 | -1.17 | -0.415 | 0 | 0.4 | 1.51 | 4.35
712.5 | -1.8 | -1.25 | -0.29 | 0 | 0.37 | 1.12 | 4.08
737.5 | -1.81 | -1.22 | -0.41 | 0 | 0.37 | 1.17 | 4.07
762.5 | -1.77 | -1.19 | -0.452 | 0 | 0.3 | 1.35 | 4.49
787.5 | -1.82 | -1.06 | -0.392 | 0 | 0.082 | 0.69 | 4.48
812.5 | -1.75 | -0.67 | -0.275 | 0 | 0 | 0.1 | 4.5
837.5 | -1.3 | -0.28 | -0.153 | 0 | 0.002 | 0.13 | 4.47
862.5 | -1.42 | -0.02 | 0 | 0 | 0.055 | 0.1 | 3.06
887.5 | -0.82 | -0.05 | -0.025 | 0 | 0 | 0.02 | 1.65
912.5 | -0.83 | 0 | 0 | 0 | 0 | 0 | 0.76
937.5 | -0.52 | 0 | 0 | 0 | 0 | 0 | 0.53
962.5 | -0.53 | 0 | 0 | 0 | 0 | 0 | 0.42
987.5 | -0.4 | 0 | 0 | 0 | 0 | 0 | 0.36

## Fig2B
Empirical frequency distribution of the differences between the CO2 mole fraction measured at a given height and the mid-PBL CO2 mole fraction determined from the aircraft vertical profiles for summer (left) and winter (right). Whiskers represent the lowest value still within 1.5 interquartile range (IQR) of the lower quartile and the highest value still within 1.5 IQR of the upper quartile, respectively WINTER
Tower height | minimum | Q25-1.5*IQR | Q25 | median | Q75 | Q75+1.5*IQR | maximum
[m] | [μmol mol-1] | [μmol mol-1] | [μmol mol-1] | [μmol mol-1] | [μmol mol-1] | [μmol mol-1] | [μmol mol-1]
10 | -2.36 | -2.36 | -0.43 | 1.205 | 4.26 | 8.6 | 20.29
48 | -1.72 | -1.72 | -0.01 | 1.25 | 3.45 | 8.02 | 17.67
82 | -1.71 | -1.71 | 0.02 | 1.09 | 2.97 | 6.89 | 18.19
115 | -1.69 | -1.69 | -0.02 | 1.17 | 3.04 | 6.07 | 13.67
212.5 | -1.3 | -0.08 | 0.02 | 0.255 | 0.54 | 0.7 | 7.95
237.5 | -1.06 | -0.35 | 0 | 0.1 | 0.655 | 1.16 | 7.63
262.5 | -0.81 | -0.81 | 0 | 0.1 | 1.33 | 3.26 | 6.51
287.5 | -1.99 | -0.94 | 0 | 0.26 | 0.81 | 1.76 | 4.71
312.5 | -1.65 | -0.7 | -0.015 | 0.125 | 0.755 | 1.8 | 4.3
337.5 | -3.06 | -0.75 | -0.08 | 0 | 0.623 | 1.63 | 5.94
362.5 | -3.12 | -0.6 | -0.055 | 0 | 0.377 | 0.93 | 5.25
387.5 | -1.63 | -0.59 | -0.01 | 0 | 0.385 | 0.83 | 3.96
412.5 | -0.76 | -0.28 | 0 | 0 | 0.21 | 0.5 | 6.27
437.5 | -0.7 | -0.23 | 0 | 0 | 0.16 | 0.39 | 4.58
462.5 | -0.62 | -0.09 | 0 | 0 | 0.075 | 0.12 | 1.47
487.5 | -0.61 | -0.02 | 0 | 0 | 0.02 | 0.04 | 1.51
512.5 | -0.61 | 0 | 0 | 0 | 0 | 0 | 0.75
537.5 | -0.51 | 0 | 0 | 0 | 0 | 0 | 0.61
562.5 | -0.58 | 0 | 0 | 0 | 0 | 0 | 0.8
587.5 | -0.69 | 0 | 0 | 0 | 0 | 0 | 0.85
612.5 | -0.81 | 0 | 0 | 0 | 0 | 0 | 0.87
637.5 | -0.93 | 0 | 0 | 0 | 0 | 0 | 0.9
662.5 | -0.94 | 0 | 0 | 0 | 0 | 0 | 0.94
687.5 | -0.86 | 0 | 0 | 0 | 0 | 0 | 0.56
712.5 | -0.76 | 0 | 0 | 0 | 0 | 0 | 0.3
737.5 | -1.47 | 0 | 0 | 0 | 0 | 0 | 0.35
762.5 | -0.9 | 0 | 0 | 0 | 0 | 0 | 0.28
787.5 | -0.65 | 0 | 0 | 0 | 0 | 0 | 0.2
812.5 | -0.54 | 0 | 0 | 0 | 0 | 0 | 0.44
837.5 | -0.38 | 0 | 0 | 0 | 0 | 0 | 0.02
862.5 | -0.35 | 0 | 0 | 0 | 0 | 0 | 0
887.5 | -0.17 | 0 | 0 | 0 | 0 | 0 | 0.19
912.5 | -0.2 | 0 | 0 | 0 | 0 | 0 | 0.22
937.5 | 0 | 0 | 0 | 0 | 0 | 0 | 0.07
962.5 | 0 | 0 | 0 | 0 | 0 | 0 | 0.09
987.5 | 0 | 0 | 0 | 0 | 0 | 0 | 0.08

## Fig3A
Empirical probability of the cases when the bias does not exceed 0.5 μmol mol-1 as the function of the height of the tower and the estimation height relative to the height of the PBL. SUMMER
tower PBL% | 13 m | 38 m | 63 m | 88 m | 113 m | 138 m | 163 m | 188 m | 213 m | 238 m | 263 m | 288 m | 313 m | 338 m | 363 m | 388 m | 413 m | 438 m | 463 m | 488 m | 513 m | 538 m | 563 m | 588 m | 613 m | 638 m | 663 m | 688 m | 713 m | 738 m | 763 m | 788 m | 813 m | 838 m | 863 m | 888 m | 913 m | 938 m | 963 m | 988 m
100 | 0.17 | 0.18 | 0.19 | 0.2 | 0.17 | 0.14 | 0.1 | 0.07 | 0.03 | 0 | 0.09 | 0.09 | 0.15 | 0.25 | 0.22 | 0.25 | 0.31 | 0.35 | 0.29 | 0.28 | 0.29 | 0.23 | 0.23 | 0.21 | 0.19 | 0.19 | 0.21 | 0.19 | 0.25 | 0.25 | 0.24 | 0.27 | 0.26 | 0.23 | 0.28 | 0.3 | 0.27 | 0.36 | 0.38 | 0.35
98 | 0.11 | 0.16 | 0.17 | 0.18 | 0.16 | 0.14 | 0.1 | 0.07 | 0.03 | 0.03 | 0.06 | 0.12 | 0.19 | 0.23 | 0.26 | 0.28 | 0.32 | 0.33 | 0.32 | 0.3 | 0.28 | 0.27 | 0.24 | 0.24 | 0.22 | 0.23 | 0.23 | 0.25 | 0.26 | 0.28 | 0.29 | 0.29 | 0.29 | 0.28 | 0.29 | 0.3 | 0.31 | 0.32 | 0.34 | 0.35
96 | 0.12 | 0.15 | 0.17 | 0.18 | 0.17 | 0.15 | 0.13 | 0.1 | 0.08 | 0.08 | 0.09 | 0.14 | 0.21 | 0.25 | 0.27 | 0.29 | 0.33 | 0.33 | 0.32 | 0.31 | 0.29 | 0.27 | 0.25 | 0.24 | 0.23 | 0.24 | 0.25 | 0.27 | 0.28 | 0.3 | 0.31 | 0.32 | 0.31 | 0.3 | 0.29 | 0.3 | 0.31 | 0.33 | 0.35 | 0.35
94 | 0.1 | 0.15 | 0.18 | 0.19 | 0.19 | 0.18 | 0.16 | 0.15 | 0.13 | 0.13 | 0.14 | 0.17 | 0.21 | 0.25 | 0.28 | 0.3 | 0.33 | 0.32 | 0.31 | 0.31 | 0.3 | 0.28 | 0.25 | 0.23 | 0.23 | 0.24 | 0.26 | 0.27 | 0.28 | 0.31 | 0.32 | 0.33 | 0.31 | 0.29 | 0.28 | 0.29 | 0.32 | 0.35 | 0.36 | 0.34
92 | 0.14 | 0.16 | 0.19 | 0.21 | 0.21 | 0.19 | 0.17 | 0.16 | 0.14 | 0.13 | 0.13 | 0.16 | 0.19 | 0.24 | 0.26 | 0.28 | 0.3 | 0.3 | 0.3 | 0.31 | 0.31 | 0.29 | 0.27 | 0.25 | 0.25 | 0.26 | 0.27 | 0.28 | 0.29 | 0.3 | 0.31 | 0.31 | 0.3 | 0.28 | 0.27 | 0.29 | 0.32 | 0.36 | 0.37 | 0.37
90 | 0.14 | 0.17 | 0.19 | 0.21 | 0.2 | 0.19 | 0.16 | 0.12 | 0.09 | 0.1 | 0.11 | 0.15 | 0.18 | 0.22 | 0.25 | 0.26 | 0.27 | 0.28 | 0.28 | 0.3 | 0.31 | 0.3 | 0.29 | 0.27 | 0.26 | 0.27 | 0.28 | 0.29 | 0.28 | 0.28 | 0.28 | 0.28 | 0.28 | 0.27 | 0.27 | 0.29 | 0.33 | 0.36 | 0.38 | 0.36
88 | 0.1 | 0.16 | 0.19 | 0.21 | 0.2 | 0.18 | 0.15 | 0.11 | 0.07 | 0.08 | 0.1 | 0.14 | 0.17 | 0.21 | 0.23 | 0.24 | 0.25 | 0.25 | 0.27 | 0.28 | 0.3 | 0.29 | 0.28 | 0.26 | 0.26 | 0.26 | 0.26 | 0.27 | 0.25 | 0.25 | 0.25 | 0.26 | 0.27 | 0.27 | 0.27 | 0.29 | 0.32 | 0.36 | 0.39 | 0.43
86 | 0.11 | 0.16 | 0.19 | 0.21 | 0.21 | 0.19 | 0.15 | 0.11 | 0.07 | 0.08 | 0.1 | 0.15 | 0.19 | 0.22 | 0.25 | 0.24 | 0.25 | 0.24 | 0.25 | 0.27 | 0.29 | 0.27 | 0.27 | 0.27 | 0.27 | 0.28 | 0.27 | 0.27 | 0.25 | 0.25 | 0.26 | 0.28 | 0.3 | 0.3 | 0.31 | 0.33 | 0.35 | 0.39 | 0.41 | 0.41
84 | 0.1 | 0.16 | 0.19 | 0.22 | 0.22 | 0.2 | 0.16 | 0.12 | 0.07 | 0.08 | 0.1 | 0.15 | 0.2 | 0.23 | 0.26 | 0.25 | 0.26 | 0.25 | 0.26 | 0.28 | 0.29 | 0.27 | 0.27 | 0.28 | 0.3 | 0.3 | 0.3 | 0.3 | 0.28 | 0.27 | 0.28 | 0.3 | 0.32 | 0.33 | 0.34 | 0.36 | 0.37 | 0.41 | 0.43 | 0.43
82 | 0.15 | 0.16 | 0.19 | 0.22 | 0.22 | 0.19 | 0.14 | 0.09 | 0.05 | 0.06 | 0.08 | 0.14 | 0.2 | 0.24 | 0.27 | 0.26 | 0.27 | 0.26 | 0.27 | 0.29 | 0.3 | 0.29 | 0.29 | 0.31 | 0.34 | 0.36 | 0.36 | 0.35 | 0.32 | 0.3 | 0.3 | 0.31 | 0.34 | 0.35 | 0.37 | 0.39 | 0.41 | 0.43 | 0.45 | 0.46
80 | 0.17 | 0.17 | 0.19 | 0.22 | 0.23 | 0.21 | 0.17 | 0.13 | 0.08 | 0.09 | 0.1 | 0.14 | 0.2 | 0.24 | 0.26 | 0.26 | 0.28 | 0.28 | 0.29 | 0.3 | 0.31 | 0.3 | 0.3 | 0.32 | 0.37 | 0.39 | 0.39 | 0.38 | 0.36 | 0.33 | 0.33 | 0.32 | 0.35 | 0.37 | 0.39 | 0.4 | 0.42 | 0.44 | 0.47 | 0.51
78 | 0.17 | 0.17 | 0.19 | 0.23 | 0.24 | 0.22 | 0.19 | 0.15 | 0.11 | 0.11 | 0.11 | 0.15 | 0.2 | 0.26 | 0.29 | 0.29 | 0.31 | 0.32 | 0.32 | 0.32 | 0.3 | 0.3 | 0.3 | 0.33 | 0.38 | 0.39 | 0.41 | 0.4 | 0.4 | 0.37 | 0.37 | 0.36 | 0.39 | 0.41 | 0.44 | 0.45 | 0.46 | 0.48 | 0.5 | 0.5
76 | 0.18 | 0.2 | 0.22 | 0.26 | 0.27 | 0.25 | 0.22 | 0.19 | 0.17 | 0.16 | 0.15 | 0.18 | 0.23 | 0.29 | 0.32 | 0.32 | 0.35 | 0.36 | 0.36 | 0.34 | 0.32 | 0.31 | 0.31 | 0.33 | 0.36 | 0.39 | 0.41 | 0.41 | 0.42 | 0.4 | 0.39 | 0.38 | 0.42 | 0.44 | 0.47 | 0.47 | 0.49 | 0.51 | 0.54 | 0.53
74 | 0.22 | 0.21 | 0.24 | 0.28 | 0.29 | 0.28 | 0.27 | 0.25 | 0.24 | 0.24 | 0.22 | 0.23 | 0.28 | 0.32 | 0.35 | 0.35 | 0.38 | 0.4 | 0.4 | 0.39 | 0.37 | 0.35 | 0.33 | 0.33 | 0.35 | 0.39 | 0.42 | 0.44 | 0.46 | 0.45 | 0.44 | 0.43 | 0.44 | 0.46 | 0.48 | 0.49 | 0.51 | 0.54 | 0.57 | 0.61
72 | 0.13 | 0.22 | 0.27 | 0.3 | 0.3 | 0.3 | 0.28 | 0.27 | 0.25 | 0.26 | 0.26 | 0.27 | 0.33 | 0.37 | 0.39 | 0.37 | 0.4 | 0.43 | 0.44 | 0.44 | 0.42 | 0.39 | 0.36 | 0.35 | 0.37 | 0.41 | 0.44 | 0.47 | 0.49 | 0.48 | 0.46 | 0.44 | 0.45 | 0.46 | 0.47 | 0.49 | 0.52 | 0.55 | 0.58 | 0.58
70 | 0.15 | 0.21 | 0.25 | 0.28 | 0.29 | 0.29 | 0.28 | 0.27 | 0.26 | 0.26 | 0.27 | 0.29 | 0.35 | 0.39 | 0.4 | 0.38 | 0.4 | 0.45 | 0.47 | 0.48 | 0.46 | 0.44 | 0.41 | 0.4 | 0.41 | 0.44 | 0.47 | 0.49 | 0.5 | 0.49 | 0.47 | 0.46 | 0.47 | 0.48 | 0.49 | 0.5 | 0.52 | 0.55 | 0.58 | 0.6
68 | 0.15 | 0.19 | 0.22 | 0.25 | 0.26 | 0.25 | 0.23 | 0.22 | 0.2 | 0.2 | 0.23 | 0.27 | 0.34 | 0.39 | 0.41 | 0.4 | 0.4 | 0.44 | 0.48 | 0.5 | 0.48 | 0.44 | 0.41 | 0.41 | 0.42 | 0.44 | 0.45 | 0.46 | 0.46 | 0.45 | 0.44 | 0.44 | 0.48 | 0.5 | 0.51 | 0.52 | 0.54 | 0.58 | 0.61 | 0.66
66 | 0.16 | 0.16 | 0.18 | 0.22 | 0.24 | 0.26 | 0.26 | 0.25 | 0.25 | 0.26 | 0.27 | 0.29 | 0.35 | 0.4 | 0.42 | 0.41 | 0.4 | 0.43 | 0.48 | 0.5 | 0.48 | 0.44 | 0.42 | 0.42 | 0.43 | 0.45 | 0.45 | 0.46 | 0.46 | 0.45 | 0.45 | 0.47 | 0.5 | 0.52 | 0.54 | 0.56 | 0.58 | 0.6 | 0.63 | 0.65
64 | 0.16 | 0.14 | 0.16 | 0.2 | 0.23 | 0.27 | 0.28 | 0.3 | 0.32 | 0.32 | 0.33 | 0.34 | 0.38 | 0.42 | 0.43 | 0.43 | 0.42 | 0.45 | 0.49 | 0.5 | 0.48 | 0.43 | 0.4 | 0.41 | 0.42 | 0.44 | 0.46 | 0.47 | 0.48 | 0.48 | 0.49 | 0.51 | 0.53 | 0.56 | 0.58 | 0.63 | 0.64 | 0.66 | 0.67 | 0.74
62 | 0.12 | 0.11 | 0.13 | 0.17 | 0.22 | 0.27 | 0.32 | 0.37 | 0.42 | 0.43 | 0.42 | 0.39 | 0.41 | 0.46 | 0.47 | 0.47 | 0.46 | 0.48 | 0.51 | 0.51 | 0.51 | 0.47 | 0.45 | 0.44 | 0.46 | 0.47 | 0.5 | 0.53 | 0.55 | 0.55 | 0.56 | 0.58 | 0.59 | 0.63 | 0.65 | 0.69 | 0.7 | 0.71 | 0.72 | 0.74
60 | 0.09 | 0.11 | 0.13 | 0.17 | 0.21 | 0.26 | 0.32 | 0.38 | 0.44 | 0.44 | 0.42 | 0.39 | 0.41 | 0.47 | 0.5 | 0.5 | 0.5 | 0.52 | 0.54 | 0.53 | 0.52 | 0.49 | 0.47 | 0.46 | 0.47 | 0.5 | 0.53 | 0.57 | 0.59 | 0.59 | 0.61 | 0.64 | 0.67 | 0.69 | 0.68 | 0.71 | 0.73 | 0.75 | 0.76 | 0.83
58 | 0.08 | 0.11 | 0.14 | 0.17 | 0.21 | 0.26 | 0.3 | 0.35 | 0.4 | 0.42 | 0.41 | 0.38 | 0.42 | 0.5 | 0.54 | 0.53 | 0.53 | 0.54 | 0.54 | 0.53 | 0.52 | 0.52 | 0.5 | 0.49 | 0.5 | 0.53 | 0.57 | 0.6 | 0.62 | 0.63 | 0.66 | 0.68 | 0.71 | 0.72 | 0.72 | 0.75 | 0.78 | 0.79 | 0.81 | 0.77
56 | 0.08 | 0.13 | 0.16 | 0.19 | 0.22 | 0.25 | 0.29 | 0.33 | 0.37 | 0.39 | 0.38 | 0.38 | 0.42 | 0.49 | 0.52 | 0.52 | 0.52 | 0.54 | 0.53 | 0.51 | 0.51 | 0.52 | 0.51 | 0.51 | 0.52 | 0.54 | 0.56 | 0.59 | 0.6 | 0.61 | 0.64 | 0.67 | 0.71 | 0.71 | 0.72 | 0.76 | 0.79 | 0.81 | 0.83 | 0.91
54 | 0.05 | 0.14 | 0.18 | 0.21 | 0.24 | 0.27 | 0.3 | 0.32 | 0.35 | 0.37 | 0.35 | 0.36 | 0.4 | 0.47 | 0.49 | 0.49 | 0.49 | 0.52 | 0.53 | 0.53 | 0.53 | 0.53 | 0.54 | 0.52 | 0.53 | 0.53 | 0.56 | 0.58 | 0.57 | 0.58 | 0.6 | 0.64 | 0.68 | 0.71 | 0.75 | 0.81 | 0.85 | 0.86 | 0.88 | 0.89
52 | 0.09 | 0.17 | 0.21 | 0.23 | 0.26 | 0.29 | 0.32 | 0.34 | 0.37 | 0.37 | 0.35 | 0.34 | 0.37 | 0.45 | 0.46 | 0.47 | 0.47 | 0.53 | 0.57 | 0.58 | 0.57 | 0.56 | 0.57 | 0.55 | 0.55 | 0.54 | 0.56 | 0.59 | 0.57 | 0.58 | 0.59 | 0.63 | 0.68 | 0.73 | 0.78 | 0.84 | 0.88 | 0.91 | 0.92 | 0.95
50 | 0.13 | 0.19 | 0.23 | 0.25 | 0.27 | 0.3 | 0.32 | 0.34 | 0.37 | 0.38 | 0.36 | 0.34 | 0.36 | 0.43 | 0.46 | 0.46 | 0.46 | 0.52 | 0.56 | 0.58 | 0.57 | 0.56 | 0.58 | 0.58 | 0.58 | 0.58 | 0.6 | 0.63 | 0.62 | 0.63 | 0.63 | 0.67 | 0.71 | 0.77 | 0.83 | 0.87 | 0.91 | 0.94 | 0.96 | 1
48 | 0.13 | 0.2 | 0.24 | 0.24 | 0.27 | 0.31 | 0.35 | 0.4 | 0.44 | 0.46 | 0.43 | 0.37 | 0.37 | 0.41 | 0.46 | 0.47 | 0.49 | 0.54 | 0.57 | 0.58 | 0.57 | 0.56 | 0.58 | 0.59 | 0.61 | 0.63 | 0.65 | 0.69 | 0.7 | 0.72 | 0.71 | 0.72 | 0.75 | 0.8 | 0.86 | 0.89 | 0.93 | 0.95 | 0.97 | 0.98
46 | 0.08 | 0.19 | 0.23 | 0.24 | 0.28 | 0.34 | 0.39 | 0.45 | 0.5 | 0.52 | 0.47 | 0.37 | 0.35 | 0.39 | 0.46 | 0.49 | 0.52 | 0.55 | 0.56 | 0.55 | 0.55 | 0.55 | 0.57 | 0.6 | 0.64 | 0.69 | 0.72 | 0.76 | 0.76 | 0.78 | 0.77 | 0.78 | 0.81 | 0.85 | 0.89 | 0.91 | 0.94 | 0.96 | 0.97 | 0.98
44 | 0.08 | 0.17 | 0.22 | 0.24 | 0.28 | 0.36 | 0.43 | 0.49 | 0.56 | 0.57 | 0.51 | 0.38 | 0.36 | 0.38 | 0.47 | 0.51 | 0.56 | 0.59 | 0.59 | 0.57 | 0.55 | 0.55 | 0.58 | 0.62 | 0.67 | 0.73 | 0.76 | 0.8 | 0.81 | 0.84 | 0.84 | 0.85 | 0.87 | 0.9 | 0.92 | 0.94 | 0.96 | 0.98 | 0.98 | 0.98
42 | 0.04 | 0.16 | 0.21 | 0.24 | 0.29 | 0.35 | 0.42 | 0.48 | 0.55 | 0.54 | 0.49 | 0.4 | 0.39 | 0.42 | 0.48 | 0.53 | 0.58 | 0.6 | 0.6 | 0.59 | 0.59 | 0.59 | 0.6 | 0.64 | 0.68 | 0.75 | 0.79 | 0.83 | 0.85 | 0.87 | 0.88 | 0.9 | 0.92 | 0.94 | 0.95 | 0.96 | 0.97 | 0.98 | 0.99 | 1
40 | 0.05 | 0.14 | 0.19 | 0.22 | 0.27 | 0.33 | 0.39 | 0.44 | 0.5 | 0.49 | 0.46 | 0.4 | 0.41 | 0.45 | 0.49 | 0.53 | 0.57 | 0.59 | 0.59 | 0.6 | 0.61 | 0.63 | 0.63 | 0.66 | 0.71 | 0.77 | 0.82 | 0.85 | 0.88 | 0.91 | 0.92 | 0.94 | 0.95 | 0.96 | 0.97 | 0.98 | 0.98 | 0.99 | 0.99 | 1
38 | 0.09 | 0.13 | 0.16 | 0.21 | 0.27 | 0.33 | 0.37 | 0.41 | 0.45 | 0.45 | 0.43 | 0.42 | 0.43 | 0.47 | 0.49 | 0.54 | 0.56 | 0.59 | 0.59 | 0.61 | 0.63 | 0.65 | 0.65 | 0.68 | 0.73 | 0.8 | 0.85 | 0.89 | 0.92 | 0.94 | 0.94 | 0.96 | 0.97 | 0.98 | 0.99 | 0.99 | 0.99 | 0.99 | 1 | 1
36 | 0.08 | 0.13 | 0.16 | 0.21 | 0.26 | 0.32 | 0.36 | 0.39 | 0.42 | 0.43 | 0.42 | 0.42 | 0.43 | 0.48 | 0.52 | 0.56 | 0.58 | 0.59 | 0.6 | 0.61 | 0.65 | 0.69 | 0.71 | 0.73 | 0.78 | 0.84 | 0.88 | 0.92 | 0.94 | 0.96 | 0.97 | 0.97 | 0.98 | 0.99 | 1 | 1 | 1 | 1 | 1 | 1
34 | 0.08 | 0.14 | 0.17 | 0.21 | 0.25 | 0.3 | 0.34 | 0.38 | 0.42 | 0.45 | 0.44 | 0.43 | 0.46 | 0.52 | 0.57 | 0.59 | 0.61 | 0.63 | 0.67 | 0.7 | 0.74 | 0.78 | 0.8 | 0.83 | 0.85 | 0.89 | 0.92 | 0.95 | 0.97 | 0.97 | 0.98 | 0.98 | 0.99 | 0.99 | 1 | 1 | 1 | 1 | 1 | 1
32 | 0.09 | 0.17 | 0.2 | 0.22 | 0.24 | 0.28 | 0.31 | 0.35 | 0.39 | 0.42 | 0.42 | 0.43 | 0.48 | 0.56 | 0.6 | 0.63 | 0.64 | 0.68 | 0.72 | 0.78 | 0.83 | 0.87 | 0.89 | 0.91 | 0.93 | 0.95 | 0.97 | 0.97 | 0.98 | 0.99 | 0.99 | 0.99 | 0.99 | 0.99 | 1 | 1 | 1 | 1 | 1 | 1
30 | 0.1 | 0.18 | 0.21 | 0.21 | 0.22 | 0.24 | 0.28 | 0.32 | 0.36 | 0.4 | 0.41 | 0.43 | 0.49 | 0.58 | 0.62 | 0.65 | 0.67 | 0.73 | 0.78 | 0.85 | 0.9 | 0.93 | 0.95 | 0.97 | 0.98 | 0.99 | 0.99 | 0.99 | 0.99 | 1 | 1 | 1 | 1 | 1 | 1 | 1 | 1 | 1 | 1 | 1
28 | 0.16 | 0.19 | 0.22 | 0.22 | 0.24 | 0.26 | 0.3 | 0.33 | 0.37 | 0.43 | 0.45 | 0.49 | 0.52 | 0.6 | 0.65 | 0.7 | 0.74 | 0.79 | 0.83 | 0.89 | 0.93 | 0.95 | 0.97 | 0.98 | 0.99 | 0.99 | 0.99 | 1 | 1 | 1 | 1 | 1 | 1 | 1 | 1 | 1 | 1 | 1 | 1 | 1
26 | 0.1 | 0.19 | 0.22 | 0.24 | 0.27 | 0.31 | 0.36 | 0.4 | 0.45 | 0.52 | 0.52 | 0.54 | 0.56 | 0.64 | 0.71 | 0.76 | 0.8 | 0.84 | 0.88 | 0.93 | 0.95 | 0.96 | 0.97 | 0.98 | 0.99 | 0.99 | 1 | 1 | 1 | 1 | 1 | 1 | 1 | 1 | 1 | 1 | 1 | 1 | 1 | 1
24 | 0.1 | 0.18 | 0.24 | 0.28 | 0.34 | 0.4 | 0.46 | 0.51 | 0.57 | 0.64 | 0.62 | 0.62 | 0.62 | 0.71 | 0.78 | 0.83 | 0.87 | 0.9 | 0.93 | 0.97 | 0.98 | 0.98 | 0.99 | 0.99 | 1 | 1 | 1 | 1 | 1 | 1 | 1 | 1 | 1 | 1 | 1 | 1 | 1 | 1 | 1 | 1
22 | 0.08 | 0.18 | 0.22 | 0.28 | 0.37 | 0.47 | 0.54 | 0.61 | 0.69 | 0.73 | 0.7 | 0.69 | 0.7 | 0.78 | 0.84 | 0.88 | 0.92 | 0.95 | 0.96 | 0.98 | 0.99 | 0.99 | 1 | 1 | 1 | 1 | 1 | 1 | 1 | 1 | 1 | 1 | 1 | 1 | 1 | 1 | 1 | 1 | 1 | 1
20 | 0.13 | 0.16 | 0.19 | 0.26 | 0.35 | 0.46 | 0.54 | 0.62 | 0.7 | 0.74 | 0.73 | 0.71 | 0.74 | 0.82 | 0.89 | 0.94 | 0.97 | 0.98 | 0.98 | 0.99 | 1 | 1 | 1 | 1 | 1 | 1 | 1 | 1 | 1 | 1 | 1 | 1 | 1 | 1 | 1 | 1 | 1 | 1 | 1 | 1
18 | 0.14 | 0.15 | 0.16 | 0.22 | 0.31 | 0.42 | 0.52 | 0.61 | 0.71 | 0.74 | 0.75 | 0.75 | 0.81 | 0.88 | 0.94 | 0.98 | 0.99 | 0.99 | 0.99 | 0.99 | 1 | 1 | 1 | 1 | 1 | 1 | 1 | 1 | 1 | 1 | 1 | 1 | 1 | 1 | 1 | 1 | 1 | 1 | 1 | 1
16 | 0.16 | 0.2 | 0.22 | 0.26 | 0.32 | 0.39 | 0.49 | 0.59 | 0.69 | 0.75 | 0.79 | 0.81 | 0.88 | 0.93 | 0.98 | 1 | 1 | 1 | 1 | 1 | 1 | 1 | 1 | 1 | 1 | 1 | 1 | 1 | 1 | 1 | 1 | 1 | 1 | 1 | 1 | 1 | 1 | 1 | 1 | 1
14 | 0.24 | 0.23 | 0.27 | 0.29 | 0.35 | 0.43 | 0.55 | 0.67 | 0.78 | 0.85 | 0.9 | 0.93 | 0.97 | 0.99 | 1 | 1 | 1 | 1 | 1 | 1 | 1 | 1 | 1 | 1 | 1 | 1 | 1 | 1 | 1 | 1 | 1 | 1 | 1 | 1 | 1 | 1 | 1 | 1 | 1 | 1
12 | 0.1 | 0.25 | 0.34 | 0.4 | 0.5 | 0.61 | 0.72 | 0.79 | 0.87 | 0.93 | 0.97 | 0.99 | 1 | 1 | 1 | 1 | 1 | 1 | 1 | 1 | 1 | 1 | 1 | 1 | 1 | 1 | 1 | 1 | 1 | 1 | 1 | 1 | 1 | 1 | 1 | 1 | 1 | 1 | 1 | 1
10 | 0 | 0.34 | 0.5 | 0.59 | 0.7 | 0.8 | 0.88 | 0.92 | 0.96 | 0.98 | 1 | 1 | 1 | 1 | 1 | 1 | 1 | 1 | 1 | 1 | 1 | 1 | 1 | 1 | 1 | 1 | 1 | 1 | 1 | 1 | 1 | 1 | 1 | 1 | 1 | 1 | 1 | 1 | 1 | 1
8 | 0.22 | 0.48 | 0.69 | 0.79 | 0.89 | 0.96 | 1 | 1 | 1 | 1 | 1 | 1 | 1 | 1 | 1 | 1 | 1 | 1 | 1 | 1 | 1 | 1 | 1 | 1 | 1 | 1 | 1 | 1 | 1 | 1 | 1 | 1 | 1 | 1 | 1 | 1 | 1 | 1 | 1 | 1
6 | 0.25 | 0.63 | 0.88 | 0.94 | 0.98 | 0.99 | 1 | 1 | 1 | 1 | 1 | 1 | 1 | 1 | 1 | 1 | 1 | 1 | 1 | 1 | 1 | 1 | 1 | 1 | 1 | 1 | 1 | 1 | 1 | 1 | 1 | 1 | 1 | 1 | 1 | 1 | 1 | 1 | 1 | 1
4 | 0.29 | 0.7 | 0.92 | 0.96 | 0.99 | 0.99 | 1 | 1 | 1 | 1 | 1 | 1 | 1 | 1 | 1 | 1 | 1 | 1 | 1 | 1 | 1 | 1 | 1 | 1 | 1 | 1 | 1 | 1 | 1 | 1 | 1 | 1 | 1 | 1 | 1 | 1 | 1 | 1 | 1 | 1
2 | 0.33 | 1 | 1 | 1 | 1 | 1 | 1 | 1 | 1 | 1 | 1 | 1 | 1 | 1 | 1 | 1 | 1 | 1 | 1 | 1 | 1 | 1 | 1 | 1 | 1 | 1 | 1 | 1 | 1 | 1 | 1 | 1 | 1 | 1 | 1 | 1 | 1 | 1 | 1 | 1

## Fig3B
Empirical probability of the cases when the bias does not exceed 1.0 μmol mol-1 as the function of the height of the tower and the estimation height relative to the height of the PBL. SUMMER
tower PBL% | 13 m | 38 m | 63 m | 88 m | 113 m | 138 m | 163 m | 188 m | 213 m | 238 m | 263 m | 288 m | 313 m | 338 m | 363 m | 388 m | 413 m | 438 m | 463 m | 488 m | 513 m | 538 m | 563 m | 588 m | 613 m | 638 m | 663 m | 688 m | 713 m | 738 m | 763 m | 788 m | 813 m | 838 m | 863 m | 888 m | 913 m | 938 m | 963 m | 988 m
100 | 0.27 | 0.39 | 0.38 | 0.37 | 0.41 | 0.37 | 0.33 | 0.28 | 0.24 | 0.2 | 0.18 | 0.13 | 0.2 | 0.32 | 0.39 | 0.39 | 0.38 | 0.4 | 0.39 | 0.37 | 0.34 | 0.33 | 0.33 | 0.32 | 0.36 | 0.35 | 0.39 | 0.39 | 0.4 | 0.4 | 0.39 | 0.41 | 0.43 | 0.46 | 0.48 | 0.47 | 0.53 | 0.57 | 0.57 | 0.55
98 | 0.26 | 0.31 | 0.35 | 0.37 | 0.36 | 0.34 | 0.29 | 0.24 | 0.19 | 0.17 | 0.16 | 0.2 | 0.26 | 0.35 | 0.4 | 0.42 | 0.41 | 0.42 | 0.42 | 0.42 | 0.4 | 0.38 | 0.36 | 0.36 | 0.37 | 0.39 | 0.4 | 0.42 | 0.43 | 0.43 | 0.44 | 0.45 | 0.47 | 0.48 | 0.48 | 0.5 | 0.52 | 0.55 | 0.56 | 0.57
96 | 0.24 | 0.31 | 0.35 | 0.37 | 0.37 | 0.34 | 0.3 | 0.25 | 0.21 | 0.19 | 0.19 | 0.23 | 0.29 | 0.37 | 0.42 | 0.44 | 0.43 | 0.45 | 0.45 | 0.46 | 0.44 | 0.41 | 0.39 | 0.38 | 0.39 | 0.41 | 0.42 | 0.44 | 0.45 | 0.46 | 0.46 | 0.48 | 0.49 | 0.5 | 0.49 | 0.5 | 0.52 | 0.54 | 0.55 | 0.54
94 | 0.27 | 0.31 | 0.35 | 0.38 | 0.38 | 0.37 | 0.34 | 0.31 | 0.28 | 0.25 | 0.23 | 0.24 | 0.3 | 0.39 | 0.44 | 0.45 | 0.45 | 0.46 | 0.46 | 0.46 | 0.44 | 0.41 | 0.38 | 0.38 | 0.39 | 0.41 | 0.42 | 0.45 | 0.46 | 0.48 | 0.48 | 0.49 | 0.5 | 0.5 | 0.49 | 0.5 | 0.53 | 0.55 | 0.56 | 0.57
92 | 0.27 | 0.32 | 0.37 | 0.38 | 0.37 | 0.36 | 0.33 | 0.3 | 0.27 | 0.23 | 0.21 | 0.22 | 0.28 | 0.38 | 0.44 | 0.46 | 0.46 | 0.46 | 0.45 | 0.44 | 0.42 | 0.4 | 0.38 | 0.38 | 0.39 | 0.42 | 0.43 | 0.45 | 0.46 | 0.49 | 0.5 | 0.5 | 0.5 | 0.5 | 0.49 | 0.5 | 0.53 | 0.56 | 0.58 | 0.64
90 | 0.19 | 0.31 | 0.36 | 0.36 | 0.36 | 0.34 | 0.31 | 0.28 | 0.25 | 0.22 | 0.2 | 0.2 | 0.27 | 0.35 | 0.42 | 0.44 | 0.45 | 0.45 | 0.43 | 0.42 | 0.39 | 0.38 | 0.37 | 0.38 | 0.4 | 0.42 | 0.43 | 0.44 | 0.46 | 0.48 | 0.49 | 0.49 | 0.5 | 0.49 | 0.48 | 0.49 | 0.53 | 0.56 | 0.58 | 0.62
88 | 0.21 | 0.3 | 0.35 | 0.35 | 0.34 | 0.32 | 0.29 | 0.26 | 0.23 | 0.2 | 0.18 | 0.19 | 0.24 | 0.31 | 0.37 | 0.4 | 0.42 | 0.43 | 0.41 | 0.4 | 0.38 | 0.38 | 0.37 | 0.38 | 0.4 | 0.41 | 0.41 | 0.41 | 0.42 | 0.45 | 0.46 | 0.48 | 0.49 | 0.5 | 0.49 | 0.5 | 0.53 | 0.55 | 0.57 | 0.57
86 | 0.23 | 0.29 | 0.33 | 0.34 | 0.33 | 0.32 | 0.29 | 0.26 | 0.23 | 0.22 | 0.21 | 0.22 | 0.27 | 0.33 | 0.38 | 0.4 | 0.42 | 0.43 | 0.42 | 0.41 | 0.41 | 0.4 | 0.4 | 0.41 | 0.42 | 0.42 | 0.41 | 0.42 | 0.43 | 0.45 | 0.47 | 0.49 | 0.52 | 0.53 | 0.52 | 0.53 | 0.55 | 0.58 | 0.59 | 0.6
84 | 0.2 | 0.28 | 0.33 | 0.34 | 0.34 | 0.33 | 0.3 | 0.28 | 0.25 | 0.25 | 0.23 | 0.24 | 0.29 | 0.36 | 0.41 | 0.43 | 0.46 | 0.47 | 0.46 | 0.44 | 0.44 | 0.44 | 0.44 | 0.44 | 0.45 | 0.45 | 0.45 | 0.46 | 0.47 | 0.48 | 0.5 | 0.52 | 0.55 | 0.56 | 0.56 | 0.57 | 0.59 | 0.62 | 0.63 | 0.62
82 | 0.22 | 0.29 | 0.33 | 0.34 | 0.34 | 0.33 | 0.31 | 0.29 | 0.27 | 0.26 | 0.25 | 0.26 | 0.32 | 0.4 | 0.45 | 0.47 | 0.48 | 0.5 | 0.49 | 0.48 | 0.48 | 0.47 | 0.47 | 0.48 | 0.49 | 0.5 | 0.5 | 0.52 | 0.52 | 0.53 | 0.54 | 0.56 | 0.59 | 0.6 | 0.59 | 0.61 | 0.63 | 0.67 | 0.67 | 0.67
80 | 0.24 | 0.29 | 0.34 | 0.35 | 0.35 | 0.33 | 0.31 | 0.29 | 0.26 | 0.27 | 0.27 | 0.3 | 0.37 | 0.43 | 0.47 | 0.48 | 0.5 | 0.53 | 0.52 | 0.51 | 0.5 | 0.5 | 0.5 | 0.5 | 0.52 | 0.53 | 0.55 | 0.56 | 0.57 | 0.56 | 0.56 | 0.58 | 0.61 | 0.61 | 0.6 | 0.61 | 0.65 | 0.68 | 0.69 | 0.66
78 | 0.22 | 0.31 | 0.36 | 0.37 | 0.37 | 0.36 | 0.34 | 0.31 | 0.29 | 0.3 | 0.31 | 0.35 | 0.42 | 0.49 | 0.51 | 0.5 | 0.51 | 0.54 | 0.53 | 0.53 | 0.52 | 0.52 | 0.51 | 0.52 | 0.53 | 0.55 | 0.56 | 0.59 | 0.6 | 0.6 | 0.6 | 0.62 | 0.65 | 0.66 | 0.64 | 0.65 | 0.68 | 0.72 | 0.73 | 0.71
76 | 0.27 | 0.33 | 0.38 | 0.39 | 0.4 | 0.39 | 0.38 | 0.36 | 0.34 | 0.36 | 0.38 | 0.42 | 0.49 | 0.54 | 0.57 | 0.56 | 0.56 | 0.58 | 0.57 | 0.58 | 0.56 | 0.56 | 0.55 | 0.56 | 0.58 | 0.6 | 0.62 | 0.65 | 0.67 | 0.66 | 0.65 | 0.66 | 0.69 | 0.69 | 0.68 | 0.69 | 0.71 | 0.75 | 0.76 | 0.78
74 | 0.26 | 0.36 | 0.4 | 0.42 | 0.43 | 0.44 | 0.44 | 0.43 | 0.42 | 0.43 | 0.44 | 0.46 | 0.52 | 0.58 | 0.61 | 0.6 | 0.59 | 0.62 | 0.62 | 0.62 | 0.6 | 0.59 | 0.59 | 0.61 | 0.63 | 0.65 | 0.66 | 0.68 | 0.68 | 0.67 | 0.68 | 0.69 | 0.72 | 0.73 | 0.73 | 0.74 | 0.75 | 0.78 | 0.78 | 0.78
72 | 0.31 | 0.38 | 0.43 | 0.44 | 0.46 | 0.47 | 0.47 | 0.46 | 0.45 | 0.45 | 0.46 | 0.48 | 0.54 | 0.6 | 0.63 | 0.62 | 0.62 | 0.65 | 0.66 | 0.66 | 0.63 | 0.61 | 0.61 | 0.63 | 0.66 | 0.68 | 0.69 | 0.7 | 0.7 | 0.68 | 0.67 | 0.68 | 0.7 | 0.73 | 0.73 | 0.75 | 0.76 | 0.79 | 0.8 | 0.75
70 | 0.28 | 0.37 | 0.42 | 0.44 | 0.47 | 0.5 | 0.5 | 0.5 | 0.51 | 0.49 | 0.48 | 0.49 | 0.55 | 0.62 | 0.64 | 0.64 | 0.64 | 0.69 | 0.69 | 0.68 | 0.65 | 0.64 | 0.63 | 0.66 | 0.68 | 0.69 | 0.7 | 0.69 | 0.68 | 0.66 | 0.66 | 0.67 | 0.71 | 0.73 | 0.74 | 0.74 | 0.75 | 0.79 | 0.8 | 0.83
68 | 0.25 | 0.33 | 0.38 | 0.41 | 0.44 | 0.47 | 0.47 | 0.48 | 0.49 | 0.5 | 0.48 | 0.48 | 0.52 | 0.61 | 0.66 | 0.66 | 0.67 | 0.7 | 0.71 | 0.7 | 0.66 | 0.65 | 0.64 | 0.65 | 0.66 | 0.67 | 0.68 | 0.69 | 0.69 | 0.68 | 0.68 | 0.7 | 0.73 | 0.75 | 0.75 | 0.76 | 0.77 | 0.81 | 0.82 | 0.8
66 | 0.26 | 0.3 | 0.34 | 0.38 | 0.42 | 0.46 | 0.48 | 0.5 | 0.52 | 0.53 | 0.51 | 0.5 | 0.53 | 0.61 | 0.67 | 0.69 | 0.7 | 0.73 | 0.73 | 0.73 | 0.68 | 0.66 | 0.64 | 0.65 | 0.66 | 0.67 | 0.69 | 0.69 | 0.69 | 0.7 | 0.72 | 0.74 | 0.77 | 0.79 | 0.79 | 0.79 | 0.81 | 0.84 | 0.85 | 0.86
64 | 0.22 | 0.3 | 0.34 | 0.38 | 0.42 | 0.46 | 0.48 | 0.49 | 0.51 | 0.53 | 0.52 | 0.52 | 0.55 | 0.62 | 0.68 | 0.7 | 0.72 | 0.74 | 0.75 | 0.74 | 0.68 | 0.65 | 0.63 | 0.64 | 0.65 | 0.67 | 0.69 | 0.7 | 0.71 | 0.72 | 0.76 | 0.78 | 0.81 | 0.82 | 0.83 | 0.83 | 0.85 | 0.88 | 0.89 | 0.91
62 | 0.2 | 0.3 | 0.35 | 0.4 | 0.45 | 0.51 | 0.52 | 0.54 | 0.56 | 0.57 | 0.56 | 0.57 | 0.59 | 0.66 | 0.71 | 0.75 | 0.77 | 0.79 | 0.79 | 0.77 | 0.71 | 0.67 | 0.64 | 0.66 | 0.68 | 0.7 | 0.72 | 0.73 | 0.74 | 0.76 | 0.8 | 0.82 | 0.85 | 0.87 | 0.88 | 0.88 | 0.89 | 0.91 | 0.91 | 0.87
60 | 0.21 | 0.32 | 0.39 | 0.44 | 0.49 | 0.54 | 0.57 | 0.6 | 0.63 | 0.62 | 0.59 | 0.58 | 0.61 | 0.68 | 0.73 | 0.78 | 0.8 | 0.83 | 0.82 | 0.8 | 0.74 | 0.7 | 0.67 | 0.68 | 0.7 | 0.73 | 0.75 | 0.76 | 0.78 | 0.8 | 0.83 | 0.85 | 0.87 | 0.89 | 0.9 | 0.91 | 0.92 | 0.93 | 0.92 | 0.91
58 | 0.22 | 0.32 | 0.39 | 0.44 | 0.5 | 0.56 | 0.61 | 0.65 | 0.69 | 0.68 | 0.63 | 0.6 | 0.64 | 0.72 | 0.77 | 0.81 | 0.83 | 0.85 | 0.83 | 0.81 | 0.75 | 0.72 | 0.69 | 0.7 | 0.72 | 0.75 | 0.77 | 0.79 | 0.8 | 0.81 | 0.83 | 0.85 | 0.87 | 0.89 | 0.91 | 0.92 | 0.94 | 0.95 | 0.95 | 0.92
56 | 0.19 | 0.33 | 0.4 | 0.44 | 0.49 | 0.55 | 0.6 | 0.65 | 0.69 | 0.67 | 0.61 | 0.56 | 0.61 | 0.71 | 0.76 | 0.78 | 0.79 | 0.83 | 0.82 | 0.79 | 0.74 | 0.72 | 0.7 | 0.72 | 0.73 | 0.77 | 0.78 | 0.8 | 0.81 | 0.82 | 0.84 | 0.85 | 0.85 | 0.87 | 0.9 | 0.92 | 0.94 | 0.95 | 0.96 | 1
54 | 0.25 | 0.33 | 0.39 | 0.42 | 0.47 | 0.54 | 0.59 | 0.63 | 0.68 | 0.67 | 0.62 | 0.56 | 0.6 | 0.68 | 0.74 | 0.77 | 0.79 | 0.83 | 0.82 | 0.79 | 0.74 | 0.72 | 0.71 | 0.73 | 0.74 | 0.77 | 0.77 | 0.79 | 0.79 | 0.81 | 0.83 | 0.84 | 0.85 | 0.88 | 0.91 | 0.94 | 0.96 | 0.98 | 0.98 | 0.96
52 | 0.22 | 0.35 | 0.43 | 0.46 | 0.49 | 0.54 | 0.59 | 0.63 | 0.68 | 0.68 | 0.62 | 0.56 | 0.58 | 0.65 | 0.7 | 0.74 | 0.78 | 0.83 | 0.83 | 0.8 | 0.76 | 0.75 | 0.74 | 0.76 | 0.76 | 0.78 | 0.77 | 0.79 | 0.81 | 0.84 | 0.86 | 0.87 | 0.88 | 0.9 | 0.94 | 0.96 | 0.98 | 0.98 | 0.99 | 1
50 | 0.21 | 0.35 | 0.44 | 0.47 | 0.51 | 0.55 | 0.61 | 0.66 | 0.71 | 0.71 | 0.67 | 0.61 | 0.62 | 0.66 | 0.7 | 0.74 | 0.77 | 0.83 | 0.84 | 0.82 | 0.79 | 0.77 | 0.77 | 0.77 | 0.77 | 0.79 | 0.79 | 0.8 | 0.82 | 0.85 | 0.87 | 0.88 | 0.9 | 0.92 | 0.96 | 0.99 | 1 | 1 | 1 | 1
48 | 0.22 | 0.36 | 0.45 | 0.48 | 0.52 | 0.57 | 0.62 | 0.67 | 0.72 | 0.72 | 0.67 | 0.62 | 0.63 | 0.68 | 0.71 | 0.73 | 0.76 | 0.82 | 0.84 | 0.81 | 0.79 | 0.77 | 0.78 | 0.78 | 0.79 | 0.81 | 0.82 | 0.83 | 0.84 | 0.86 | 0.87 | 0.88 | 0.9 | 0.93 | 0.96 | 0.99 | 1 | 1 | 1 | 1
46 | 0.2 | 0.35 | 0.43 | 0.48 | 0.53 | 0.59 | 0.64 | 0.69 | 0.74 | 0.72 | 0.68 | 0.64 | 0.66 | 0.7 | 0.72 | 0.74 | 0.77 | 0.82 | 0.84 | 0.82 | 0.79 | 0.77 | 0.77 | 0.78 | 0.8 | 0.83 | 0.85 | 0.86 | 0.87 | 0.88 | 0.89 | 0.9 | 0.91 | 0.94 | 0.96 | 0.98 | 0.99 | 1 | 1 | 1
44 | 0.19 | 0.34 | 0.45 | 0.51 | 0.57 | 0.63 | 0.67 | 0.72 | 0.76 | 0.74 | 0.68 | 0.65 | 0.66 | 0.72 | 0.74 | 0.77 | 0.8 | 0.84 | 0.85 | 0.82 | 0.78 | 0.77 | 0.77 | 0.8 | 0.83 | 0.86 | 0.88 | 0.89 | 0.9 | 0.91 | 0.92 | 0.93 | 0.94 | 0.96 | 0.97 | 0.99 | 0.99 | 1 | 1 | 1
42 | 0.16 | 0.35 | 0.45 | 0.52 | 0.58 | 0.65 | 0.69 | 0.73 | 0.77 | 0.73 | 0.68 | 0.65 | 0.68 | 0.73 | 0.76 | 0.8 | 0.83 | 0.85 | 0.86 | 0.84 | 0.8 | 0.8 | 0.81 | 0.85 | 0.87 | 0.9 | 0.91 | 0.92 | 0.94 | 0.95 | 0.95 | 0.96 | 0.96 | 0.97 | 0.98 | 0.99 | 1 | 1 | 1 | 1
40 | 0.19 | 0.35 | 0.46 | 0.53 | 0.59 | 0.66 | 0.7 | 0.74 | 0.78 | 0.74 | 0.68 | 0.65 | 0.69 | 0.76 | 0.79 | 0.82 | 0.85 | 0.87 | 0.87 | 0.84 | 0.81 | 0.82 | 0.84 | 0.88 | 0.9 | 0.93 | 0.94 | 0.95 | 0.97 | 0.97 | 0.97 | 0.97 | 0.97 | 0.99 | 0.99 | 1 | 1 | 1 | 1 | 1
38 | 0.18 | 0.35 | 0.46 | 0.52 | 0.59 | 0.66 | 0.71 | 0.77 | 0.83 | 0.78 | 0.72 | 0.67 | 0.71 | 0.77 | 0.81 | 0.85 | 0.86 | 0.88 | 0.88 | 0.87 | 0.85 | 0.85 | 0.87 | 0.9 | 0.93 | 0.95 | 0.96 | 0.98 | 0.99 | 0.99 | 0.99 | 0.98 | 0.99 | 0.99 | 1 | 1 | 1 | 1 | 1 | 1
36 | 0.18 | 0.35 | 0.46 | 0.52 | 0.58 | 0.64 | 0.7 | 0.75 | 0.81 | 0.77 | 0.7 | 0.66 | 0.71 | 0.79 | 0.82 | 0.85 | 0.85 | 0.87 | 0.88 | 0.89 | 0.88 | 0.88 | 0.89 | 0.92 | 0.94 | 0.97 | 0.98 | 0.99 | 1 | 1 | 1 | 1 | 1 | 1 | 1 | 1 | 1 | 1 | 1 | 1
34 | 0.19 | 0.34 | 0.45 | 0.52 | 0.58 | 0.63 | 0.68 | 0.72 | 0.76 | 0.74 | 0.68 | 0.66 | 0.71 | 0.79 | 0.82 | 0.84 | 0.85 | 0.87 | 0.9 | 0.92 | 0.92 | 0.92 | 0.94 | 0.95 | 0.97 | 0.98 | 0.99 | 1 | 1 | 1 | 1 | 1 | 1 | 1 | 1 | 1 | 1 | 1 | 1 | 1
32 | 0.16 | 0.34 | 0.46 | 0.54 | 0.6 | 0.64 | 0.65 | 0.66 | 0.67 | 0.67 | 0.65 | 0.68 | 0.74 | 0.81 | 0.82 | 0.82 | 0.84 | 0.88 | 0.91 | 0.94 | 0.95 | 0.96 | 0.97 | 0.98 | 0.99 | 0.99 | 1 | 1 | 1 | 1 | 1 | 1 | 1 | 1 | 1 | 1 | 1 | 1 | 1 | 1
30 | 0.16 | 0.35 | 0.46 | 0.55 | 0.61 | 0.66 | 0.66 | 0.67 | 0.67 | 0.68 | 0.68 | 0.73 | 0.78 | 0.83 | 0.83 | 0.84 | 0.86 | 0.9 | 0.94 | 0.97 | 0.98 | 0.99 | 1 | 1 | 1 | 1 | 1 | 1 | 1 | 1 | 1 | 1 | 1 | 1 | 1 | 1 | 1 | 1 | 1 | 1
28 | 0.24 | 0.36 | 0.45 | 0.53 | 0.61 | 0.68 | 0.7 | 0.73 | 0.75 | 0.76 | 0.77 | 0.79 | 0.82 | 0.85 | 0.85 | 0.87 | 0.89 | 0.92 | 0.96 | 0.98 | 1 | 1 | 1 | 1 | 1 | 1 | 1 | 1 | 1 | 1 | 1 | 1 | 1 | 1 | 1 | 1 | 1 | 1 | 1 | 1
26 | 0.24 | 0.36 | 0.45 | 0.51 | 0.59 | 0.68 | 0.74 | 0.79 | 0.85 | 0.85 | 0.84 | 0.83 | 0.85 | 0.89 | 0.9 | 0.93 | 0.94 | 0.96 | 0.98 | 0.99 | 1 | 1 | 1 | 1 | 1 | 1 | 1 | 1 | 1 | 1 | 1 | 1 | 1 | 1 | 1 | 1 | 1 | 1 | 1 | 1
24 | 0.2 | 0.37 | 0.47 | 0.55 | 0.64 | 0.74 | 0.8 | 0.87 | 0.93 | 0.93 | 0.91 | 0.88 | 0.9 | 0.94 | 0.96 | 0.97 | 0.98 | 0.98 | 0.99 | 1 | 1 | 1 | 1 | 1 | 1 | 1 | 1 | 1 | 1 | 1 | 1 | 1 | 1 | 1 | 1 | 1 | 1 | 1 | 1 | 1
22 | 0.21 | 0.4 | 0.51 | 0.61 | 0.71 | 0.8 | 0.85 | 0.9 | 0.95 | 0.94 | 0.91 | 0.89 | 0.92 | 0.97 | 0.99 | 1 | 1 | 1 | 1 | 1 | 1 | 1 | 1 | 1 | 1 | 1 | 1 | 1 | 1 | 1 | 1 | 1 | 1 | 1 | 1 | 1 | 1 | 1 | 1 | 1
20 | 0.31 | 0.39 | 0.5 | 0.61 | 0.71 | 0.8 | 0.85 | 0.9 | 0.95 | 0.95 | 0.91 | 0.88 | 0.9 | 0.96 | 0.99 | 1 | 1 | 1 | 1 | 1 | 1 | 1 | 1 | 1 | 1 | 1 | 1 | 1 | 1 | 1 | 1 | 1 | 1 | 1 | 1 | 1 | 1 | 1 | 1 | 1
18 | 0.21 | 0.37 | 0.46 | 0.56 | 0.65 | 0.74 | 0.81 | 0.87 | 0.94 | 0.96 | 0.94 | 0.92 | 0.93 | 0.97 | 0.99 | 1 | 1 | 1 | 1 | 1 | 1 | 1 | 1 | 1 | 1 | 1 | 1 | 1 | 1 | 1 | 1 | 1 | 1 | 1 | 1 | 1 | 1 | 1 | 1 | 1
16 | 0.27 | 0.41 | 0.5 | 0.56 | 0.62 | 0.7 | 0.78 | 0.85 | 0.93 | 0.96 | 0.96 | 0.95 | 0.96 | 0.98 | 0.99 | 1 | 1 | 1 | 1 | 1 | 1 | 1 | 1 | 1 | 1 | 1 | 1 | 1 | 1 | 1 | 1 | 1 | 1 | 1 | 1 | 1 | 1 | 1 | 1 | 1
14 | 0.34 | 0.49 | 0.61 | 0.65 | 0.71 | 0.78 | 0.83 | 0.89 | 0.94 | 0.98 | 1 | 1 | 1 | 1 | 1 | 1 | 1 | 1 | 1 | 1 | 1 | 1 | 1 | 1 | 1 | 1 | 1 | 1 | 1 | 1 | 1 | 1 | 1 | 1 | 1 | 1 | 1 | 1 | 1 | 1
12 | 0.19 | 0.62 | 0.8 | 0.82 | 0.85 | 0.89 | 0.91 | 0.94 | 0.97 | 0.99 | 1 | 1 | 1 | 1 | 1 | 1 | 1 | 1 | 1 | 1 | 1 | 1 | 1 | 1 | 1 | 1 | 1 | 1 | 1 | 1 | 1 | 1 | 1 | 1 | 1 | 1 | 1 | 1 | 1 | 1
10 | 0.25 | 0.69 | 0.92 | 0.93 | 0.95 | 0.97 | 0.98 | 0.99 | 0.99 | 1 | 1 | 1 | 1 | 1 | 1 | 1 | 1 | 1 | 1 | 1 | 1 | 1 | 1 | 1 | 1 | 1 | 1 | 1 | 1 | 1 | 1 | 1 | 1 | 1 | 1 | 1 | 1 | 1 | 1 | 1
8 | 0.26 | 0.75 | 0.98 | 0.99 | 1 | 1 | 1 | 1 | 1 | 1 | 1 | 1 | 1 | 1 | 1 | 1 | 1 | 1 | 1 | 1 | 1 | 1 | 1 | 1 | 1 | 1 | 1 | 1 | 1 | 1 | 1 | 1 | 1 | 1 | 1 | 1 | 1 | 1 | 1 | 1
6 | 0.46 | 0.76 | 0.97 | 0.99 | 1 | 1 | 1 | 1 | 1 | 1 | 1 | 1 | 1 | 1 | 1 | 1 | 1 | 1 | 1 | 1 | 1 | 1 | 1 | 1 | 1 | 1 | 1 | 1 | 1 | 1 | 1 | 1 | 1 | 1 | 1 | 1 | 1 | 1 | 1 | 1
4 | 0.43 | 0.79 | 0.97 | 0.99 | 1 | 1 | 1 | 1 | 1 | 1 | 1 | 1 | 1 | 1 | 1 | 1 | 1 | 1 | 1 | 1 | 1 | 1 | 1 | 1 | 1 | 1 | 1 | 1 | 1 | 1 | 1 | 1 | 1 | 1 | 1 | 1 | 1 | 1 | 1 | 1
2 | 0.53 | 1 | 1 | 1 | 1 | 1 | 1 | 1 | 1 | 1 | 1 | 1 | 1 | 1 | 1 | 1 | 1 | 1 | 1 | 1 | 1 | 1 | 1 | 1 | 1 | 1 | 1 | 1 | 1 | 1 | 1 | 1 | 1 | 1 | 1 | 1 | 1 | 1 | 1 | 1

## Fig3C
Empirical probability of the cases when the bias does not exceed 0.5 μmol mol-1 as the function of the height of the tower and the estimation height relative to the height of the PBL. WINTER
tower PBL% | 13 m | 38 m | 63 m | 88 m | 113 m | 138 m | 163 m | 188 m | 213 m | 238 m | 263 m | 288 m | 313 m | 338 m | 363 m | 388 m | 413 m | 438 m | 463 m | 488 m | 513 m | 538 m | 563 m | 588 m | 613 m | 638 m | 663 m | 688 m | 713 m | 738 m | 763 m | 788 m | 813 m | 838 m | 863 m | 888 m | 913 m | 938 m | 963 m | 988 m
100 | 0.09 | 0.03 | 0.02 | 0.02 | 0.04 | 0.09 | 0.13 | 0.18 | 0.22 | 0.27 | 0.29 | 0.25 | 0.22 | 0.26 | 0.22 | 0.19 | 0.23 | 0.21 | 0.23 | 0.3 | 0.25 | 0.26 | 0.28 | 0.28 | 0.31 | 0.38 | 0.37 | 0.33 | 0.43 | 0.45 | 0.48 | 0.53 | 0.54 | 0.48 | 0.49 | 0.5 | 0.54 | 0.53 | 0.6 | 0.62
98 | 0.1 | 0.06 | 0.03 | 0.03 | 0.05 | 0.08 | 0.13 | 0.17 | 0.22 | 0.26 | 0.27 | 0.25 | 0.23 | 0.21 | 0.21 | 0.22 | 0.22 | 0.25 | 0.27 | 0.28 | 0.28 | 0.28 | 0.29 | 0.31 | 0.34 | 0.37 | 0.38 | 0.4 | 0.44 | 0.48 | 0.52 | 0.54 | 0.55 | 0.54 | 0.55 | 0.59 | 0.62 | 0.66 | 0.66 | 0.65
96 | 0.11 | 0.06 | 0.04 | 0.03 | 0.05 | 0.09 | 0.13 | 0.17 | 0.22 | 0.26 | 0.26 | 0.24 | 0.21 | 0.2 | 0.21 | 0.22 | 0.23 | 0.26 | 0.28 | 0.29 | 0.28 | 0.28 | 0.3 | 0.31 | 0.34 | 0.37 | 0.4 | 0.43 | 0.47 | 0.5 | 0.54 | 0.56 | 0.58 | 0.57 | 0.59 | 0.64 | 0.7 | 0.73 | 0.73 | 0.76
94 | 0.11 | 0.07 | 0.05 | 0.05 | 0.06 | 0.1 | 0.14 | 0.18 | 0.22 | 0.26 | 0.25 | 0.22 | 0.18 | 0.19 | 0.2 | 0.23 | 0.23 | 0.27 | 0.29 | 0.3 | 0.29 | 0.29 | 0.3 | 0.32 | 0.34 | 0.38 | 0.42 | 0.47 | 0.52 | 0.54 | 0.58 | 0.6 | 0.63 | 0.64 | 0.66 | 0.7 | 0.74 | 0.77 | 0.79 | 0.78
92 | 0.11 | 0.08 | 0.07 | 0.07 | 0.08 | 0.11 | 0.15 | 0.18 | 0.22 | 0.25 | 0.24 | 0.22 | 0.17 | 0.19 | 0.2 | 0.23 | 0.23 | 0.26 | 0.29 | 0.3 | 0.29 | 0.28 | 0.3 | 0.32 | 0.35 | 0.39 | 0.44 | 0.5 | 0.55 | 0.58 | 0.6 | 0.62 | 0.65 | 0.67 | 0.69 | 0.7 | 0.74 | 0.77 | 0.79 | 0.84
90 | 0.1 | 0.09 | 0.09 | 0.09 | 0.1 | 0.13 | 0.15 | 0.18 | 0.21 | 0.25 | 0.25 | 0.23 | 0.19 | 0.19 | 0.2 | 0.23 | 0.24 | 0.27 | 0.31 | 0.32 | 0.31 | 0.31 | 0.33 | 0.36 | 0.39 | 0.42 | 0.48 | 0.53 | 0.59 | 0.62 | 0.64 | 0.67 | 0.71 | 0.73 | 0.73 | 0.73 | 0.74 | 0.77 | 0.79 | 0.79
88 | 0.11 | 0.1 | 0.1 | 0.1 | 0.11 | 0.13 | 0.16 | 0.19 | 0.22 | 0.26 | 0.27 | 0.26 | 0.21 | 0.21 | 0.21 | 0.24 | 0.24 | 0.29 | 0.32 | 0.34 | 0.33 | 0.33 | 0.35 | 0.4 | 0.43 | 0.46 | 0.5 | 0.55 | 0.61 | 0.65 | 0.67 | 0.7 | 0.73 | 0.75 | 0.75 | 0.75 | 0.75 | 0.77 | 0.79 | 0.82
86 | 0.1 | 0.09 | 0.09 | 0.1 | 0.12 | 0.14 | 0.17 | 0.2 | 0.23 | 0.27 | 0.29 | 0.28 | 0.24 | 0.23 | 0.23 | 0.25 | 0.26 | 0.31 | 0.34 | 0.37 | 0.36 | 0.37 | 0.39 | 0.44 | 0.48 | 0.51 | 0.54 | 0.58 | 0.64 | 0.67 | 0.7 | 0.73 | 0.77 | 0.79 | 0.79 | 0.8 | 0.79 | 0.8 | 0.8 | 0.83
84 | 0.1 | 0.1 | 0.1 | 0.1 | 0.12 | 0.15 | 0.18 | 0.21 | 0.24 | 0.28 | 0.29 | 0.28 | 0.24 | 0.24 | 0.24 | 0.26 | 0.28 | 0.33 | 0.37 | 0.4 | 0.39 | 0.39 | 0.42 | 0.47 | 0.52 | 0.54 | 0.57 | 0.6 | 0.65 | 0.69 | 0.73 | 0.75 | 0.78 | 0.79 | 0.81 | 0.83 | 0.84 | 0.85 | 0.85 | 0.8
82 | 0.09 | 0.11 | 0.11 | 0.11 | 0.13 | 0.16 | 0.19 | 0.22 | 0.26 | 0.29 | 0.29 | 0.26 | 0.23 | 0.24 | 0.25 | 0.28 | 0.29 | 0.34 | 0.39 | 0.43 | 0.43 | 0.43 | 0.45 | 0.5 | 0.54 | 0.56 | 0.6 | 0.63 | 0.69 | 0.72 | 0.75 | 0.77 | 0.78 | 0.8 | 0.82 | 0.87 | 0.89 | 0.9 | 0.89 | 0.94
80 | 0.12 | 0.12 | 0.13 | 0.13 | 0.14 | 0.17 | 0.2 | 0.24 | 0.27 | 0.3 | 0.29 | 0.26 | 0.23 | 0.25 | 0.27 | 0.3 | 0.32 | 0.36 | 0.41 | 0.45 | 0.45 | 0.45 | 0.47 | 0.51 | 0.54 | 0.57 | 0.62 | 0.66 | 0.72 | 0.76 | 0.78 | 0.79 | 0.79 | 0.82 | 0.84 | 0.89 | 0.93 | 0.96 | 0.96 | 0.94
78 | 0.13 | 0.14 | 0.14 | 0.13 | 0.15 | 0.18 | 0.22 | 0.26 | 0.29 | 0.32 | 0.3 | 0.27 | 0.25 | 0.27 | 0.3 | 0.33 | 0.34 | 0.38 | 0.43 | 0.46 | 0.47 | 0.48 | 0.5 | 0.53 | 0.57 | 0.6 | 0.65 | 0.7 | 0.75 | 0.79 | 0.8 | 0.81 | 0.82 | 0.84 | 0.86 | 0.91 | 0.95 | 0.98 | 0.98 | 1
76 | 0.13 | 0.15 | 0.15 | 0.15 | 0.16 | 0.19 | 0.23 | 0.26 | 0.3 | 0.32 | 0.31 | 0.29 | 0.28 | 0.3 | 0.33 | 0.36 | 0.38 | 0.41 | 0.45 | 0.47 | 0.49 | 0.51 | 0.54 | 0.57 | 0.6 | 0.64 | 0.68 | 0.73 | 0.78 | 0.82 | 0.83 | 0.84 | 0.85 | 0.88 | 0.9 | 0.93 | 0.96 | 0.98 | 0.99 | 1
74 | 0.13 | 0.15 | 0.17 | 0.17 | 0.19 | 0.21 | 0.24 | 0.28 | 0.31 | 0.33 | 0.32 | 0.31 | 0.31 | 0.34 | 0.36 | 0.39 | 0.4 | 0.43 | 0.47 | 0.49 | 0.52 | 0.56 | 0.6 | 0.64 | 0.67 | 0.7 | 0.73 | 0.77 | 0.81 | 0.84 | 0.86 | 0.88 | 0.9 | 0.92 | 0.93 | 0.95 | 0.97 | 0.99 | 1 | 1
72 | 0.12 | 0.16 | 0.19 | 0.19 | 0.21 | 0.22 | 0.26 | 0.29 | 0.32 | 0.34 | 0.35 | 0.35 | 0.35 | 0.38 | 0.4 | 0.42 | 0.44 | 0.47 | 0.5 | 0.53 | 0.57 | 0.61 | 0.65 | 0.68 | 0.71 | 0.74 | 0.78 | 0.81 | 0.84 | 0.86 | 0.88 | 0.9 | 0.93 | 0.95 | 0.96 | 0.97 | 0.98 | 0.99 | 1 | 1
70 | 0.15 | 0.18 | 0.2 | 0.21 | 0.22 | 0.24 | 0.27 | 0.3 | 0.33 | 0.37 | 0.38 | 0.39 | 0.39 | 0.42 | 0.42 | 0.44 | 0.46 | 0.5 | 0.55 | 0.58 | 0.62 | 0.65 | 0.69 | 0.72 | 0.75 | 0.79 | 0.82 | 0.85 | 0.86 | 0.89 | 0.9 | 0.93 | 0.95 | 0.96 | 0.97 | 0.98 | 0.99 | 1 | 1 | 1
68 | 0.19 | 0.2 | 0.22 | 0.22 | 0.23 | 0.24 | 0.27 | 0.3 | 0.32 | 0.37 | 0.4 | 0.43 | 0.43 | 0.45 | 0.45 | 0.46 | 0.48 | 0.52 | 0.58 | 0.61 | 0.65 | 0.68 | 0.71 | 0.74 | 0.77 | 0.81 | 0.84 | 0.87 | 0.89 | 0.9 | 0.91 | 0.93 | 0.95 | 0.97 | 0.97 | 0.98 | 0.99 | 1 | 1 | 1
66 | 0.19 | 0.21 | 0.22 | 0.22 | 0.23 | 0.24 | 0.27 | 0.29 | 0.31 | 0.35 | 0.4 | 0.44 | 0.47 | 0.48 | 0.48 | 0.49 | 0.51 | 0.56 | 0.62 | 0.66 | 0.7 | 0.72 | 0.75 | 0.78 | 0.81 | 0.85 | 0.87 | 0.89 | 0.9 | 0.91 | 0.92 | 0.93 | 0.95 | 0.96 | 0.97 | 0.98 | 0.99 | 1 | 1 | 1
64 | 0.18 | 0.2 | 0.21 | 0.21 | 0.22 | 0.24 | 0.26 | 0.28 | 0.3 | 0.34 | 0.41 | 0.47 | 0.51 | 0.53 | 0.53 | 0.53 | 0.55 | 0.6 | 0.66 | 0.7 | 0.74 | 0.76 | 0.79 | 0.82 | 0.86 | 0.88 | 0.89 | 0.9 | 0.91 | 0.9 | 0.91 | 0.91 | 0.92 | 0.94 | 0.95 | 0.97 | 0.98 | 0.99 | 1 | 1
62 | 0.2 | 0.18 | 0.19 | 0.2 | 0.21 | 0.24 | 0.27 | 0.29 | 0.32 | 0.38 | 0.43 | 0.49 | 0.52 | 0.56 | 0.56 | 0.58 | 0.6 | 0.66 | 0.71 | 0.76 | 0.79 | 0.82 | 0.84 | 0.87 | 0.89 | 0.9 | 0.91 | 0.91 | 0.91 | 0.9 | 0.9 | 0.91 | 0.92 | 0.93 | 0.95 | 0.96 | 0.98 | 0.99 | 1 | 1
60 | 0.14 | 0.18 | 0.19 | 0.19 | 0.2 | 0.23 | 0.27 | 0.32 | 0.36 | 0.43 | 0.47 | 0.52 | 0.53 | 0.56 | 0.58 | 0.61 | 0.65 | 0.71 | 0.75 | 0.79 | 0.83 | 0.86 | 0.88 | 0.9 | 0.91 | 0.91 | 0.92 | 0.92 | 0.92 | 0.91 | 0.91 | 0.91 | 0.92 | 0.93 | 0.95 | 0.96 | 0.98 | 0.99 | 1 | 1
58 | 0.14 | 0.19 | 0.2 | 0.19 | 0.21 | 0.25 | 0.3 | 0.35 | 0.4 | 0.48 | 0.51 | 0.55 | 0.54 | 0.57 | 0.59 | 0.64 | 0.69 | 0.74 | 0.79 | 0.83 | 0.88 | 0.9 | 0.92 | 0.92 | 0.93 | 0.92 | 0.93 | 0.93 | 0.93 | 0.93 | 0.93 | 0.93 | 0.94 | 0.95 | 0.96 | 0.98 | 0.99 | 1 | 1 | 1
56 | 0.23 | 0.21 | 0.22 | 0.21 | 0.23 | 0.26 | 0.31 | 0.37 | 0.43 | 0.5 | 0.54 | 0.57 | 0.57 | 0.59 | 0.61 | 0.66 | 0.72 | 0.78 | 0.83 | 0.87 | 0.91 | 0.93 | 0.94 | 0.94 | 0.94 | 0.93 | 0.94 | 0.94 | 0.94 | 0.94 | 0.94 | 0.95 | 0.95 | 0.96 | 0.97 | 0.98 | 0.99 | 1 | 1 | 1
54 | 0.19 | 0.22 | 0.23 | 0.23 | 0.24 | 0.28 | 0.35 | 0.41 | 0.48 | 0.54 | 0.56 | 0.58 | 0.58 | 0.61 | 0.63 | 0.68 | 0.75 | 0.81 | 0.87 | 0.91 | 0.94 | 0.94 | 0.95 | 0.95 | 0.95 | 0.94 | 0.95 | 0.95 | 0.95 | 0.96 | 0.96 | 0.97 | 0.97 | 0.97 | 0.98 | 0.99 | 0.99 | 1 | 1 | 1
52 | 0.2 | 0.21 | 0.22 | 0.22 | 0.24 | 0.28 | 0.36 | 0.43 | 0.51 | 0.56 | 0.56 | 0.56 | 0.58 | 0.61 | 0.65 | 0.71 | 0.78 | 0.85 | 0.89 | 0.92 | 0.94 | 0.95 | 0.96 | 0.95 | 0.95 | 0.95 | 0.96 | 0.96 | 0.96 | 0.97 | 0.97 | 0.98 | 0.98 | 0.98 | 0.99 | 0.99 | 1 | 1 | 1 | 1
50 | 0.16 | 0.18 | 0.2 | 0.2 | 0.23 | 0.28 | 0.36 | 0.44 | 0.52 | 0.57 | 0.57 | 0.57 | 0.59 | 0.64 | 0.68 | 0.74 | 0.81 | 0.87 | 0.9 | 0.93 | 0.95 | 0.96 | 0.96 | 0.96 | 0.96 | 0.96 | 0.97 | 0.97 | 0.97 | 0.97 | 0.97 | 0.98 | 0.98 | 0.99 | 1 | 1 | 1 | 1 | 1 | 1
48 | 0.12 | 0.16 | 0.18 | 0.19 | 0.22 | 0.28 | 0.36 | 0.44 | 0.52 | 0.58 | 0.59 | 0.6 | 0.61 | 0.66 | 0.71 | 0.77 | 0.83 | 0.88 | 0.91 | 0.94 | 0.96 | 0.97 | 0.97 | 0.97 | 0.96 | 0.96 | 0.97 | 0.97 | 0.97 | 0.97 | 0.98 | 0.98 | 0.99 | 1 | 1 | 1 | 1 | 1 | 1 | 1
46 | 0.14 | 0.16 | 0.18 | 0.19 | 0.23 | 0.28 | 0.37 | 0.46 | 0.54 | 0.62 | 0.63 | 0.65 | 0.66 | 0.7 | 0.74 | 0.79 | 0.85 | 0.9 | 0.93 | 0.96 | 0.97 | 0.97 | 0.97 | 0.97 | 0.97 | 0.97 | 0.97 | 0.97 | 0.98 | 0.98 | 0.99 | 0.99 | 0.99 | 1 | 1 | 1 | 1 | 1 | 1 | 1
44 | 0.18 | 0.19 | 0.2 | 0.2 | 0.23 | 0.29 | 0.38 | 0.48 | 0.57 | 0.64 | 0.67 | 0.68 | 0.69 | 0.72 | 0.76 | 0.81 | 0.88 | 0.93 | 0.95 | 0.97 | 0.98 | 0.98 | 0.99 | 0.98 | 0.99 | 0.98 | 0.98 | 0.98 | 0.99 | 0.99 | 0.99 | 1 | 1 | 1 | 1 | 1 | 1 | 1 | 1 | 1
42 | 0.21 | 0.22 | 0.22 | 0.22 | 0.26 | 0.32 | 0.41 | 0.5 | 0.59 | 0.65 | 0.69 | 0.72 | 0.74 | 0.76 | 0.79 | 0.84 | 0.9 | 0.94 | 0.97 | 0.98 | 0.99 | 0.99 | 0.99 | 0.99 | 0.99 | 0.99 | 0.99 | 0.99 | 0.99 | 1 | 1 | 1 | 1 | 1 | 1 | 1 | 1 | 1 | 1 | 1
40 | 0.28 | 0.24 | 0.24 | 0.25 | 0.29 | 0.36 | 0.44 | 0.53 | 0.61 | 0.68 | 0.73 | 0.77 | 0.78 | 0.8 | 0.82 | 0.87 | 0.92 | 0.95 | 0.98 | 0.98 | 0.99 | 0.99 | 1 | 1 | 1 | 0.99 | 0.99 | 1 | 1 | 1 | 1 | 1 | 1 | 1 | 1 | 1 | 1 | 1 | 1 | 1
38 | 0.27 | 0.26 | 0.26 | 0.28 | 0.33 | 0.4 | 0.48 | 0.57 | 0.65 | 0.72 | 0.78 | 0.83 | 0.84 | 0.84 | 0.85 | 0.9 | 0.94 | 0.97 | 0.98 | 0.98 | 0.99 | 0.99 | 1 | 1 | 1 | 1 | 1 | 1 | 1 | 1 | 1 | 1 | 1 | 1 | 1 | 1 | 1 | 1 | 1 | 1
36 | 0.25 | 0.27 | 0.27 | 0.29 | 0.35 | 0.43 | 0.51 | 0.6 | 0.68 | 0.76 | 0.82 | 0.87 | 0.88 | 0.88 | 0.88 | 0.92 | 0.96 | 0.97 | 0.98 | 0.98 | 0.99 | 0.99 | 1 | 1 | 1 | 1 | 1 | 1 | 1 | 1 | 1 | 1 | 1 | 1 | 1 | 1 | 1 | 1 | 1 | 1
34 | 0.29 | 0.29 | 0.29 | 0.31 | 0.37 | 0.45 | 0.54 | 0.63 | 0.71 | 0.79 | 0.85 | 0.9 | 0.92 | 0.91 | 0.9 | 0.92 | 0.95 | 0.97 | 0.98 | 0.98 | 0.98 | 0.99 | 1 | 1 | 1 | 1 | 1 | 1 | 1 | 1 | 1 | 1 | 1 | 1 | 1 | 1 | 1 | 1 | 1 | 1
32 | 0.4 | 0.32 | 0.31 | 0.33 | 0.39 | 0.47 | 0.56 | 0.65 | 0.75 | 0.82 | 0.88 | 0.92 | 0.95 | 0.94 | 0.93 | 0.93 | 0.95 | 0.97 | 0.98 | 0.98 | 0.99 | 0.99 | 1 | 1 | 1 | 1 | 1 | 1 | 1 | 1 | 1 | 1 | 1 | 1 | 1 | 1 | 1 | 1 | 1 | 1
30 | 0.36 | 0.3 | 0.29 | 0.31 | 0.37 | 0.46 | 0.56 | 0.66 | 0.76 | 0.84 | 0.91 | 0.95 | 0.97 | 0.95 | 0.93 | 0.93 | 0.95 | 0.97 | 0.98 | 0.99 | 0.99 | 1 | 1 | 1 | 1 | 1 | 1 | 1 | 1 | 1 | 1 | 1 | 1 | 1 | 1 | 1 | 1 | 1 | 1 | 1
28 | 0.3 | 0.28 | 0.28 | 0.3 | 0.36 | 0.45 | 0.55 | 0.66 | 0.77 | 0.86 | 0.93 | 0.96 | 0.97 | 0.96 | 0.94 | 0.94 | 0.95 | 0.97 | 0.99 | 1 | 1 | 1 | 1 | 1 | 1 | 1 | 1 | 1 | 1 | 1 | 1 | 1 | 1 | 1 | 1 | 1 | 1 | 1 | 1 | 1
26 | 0.29 | 0.31 | 0.32 | 0.34 | 0.39 | 0.47 | 0.58 | 0.68 | 0.79 | 0.88 | 0.93 | 0.97 | 0.97 | 0.96 | 0.94 | 0.95 | 0.96 | 0.98 | 0.99 | 1 | 1 | 1 | 1 | 1 | 1 | 1 | 1 | 1 | 1 | 1 | 1 | 1 | 1 | 1 | 1 | 1 | 1 | 1 | 1 | 1
24 | 0.39 | 0.37 | 0.4 | 0.42 | 0.46 | 0.53 | 0.63 | 0.74 | 0.84 | 0.92 | 0.95 | 0.97 | 0.96 | 0.97 | 0.96 | 0.97 | 0.98 | 0.99 | 1 | 1 | 1 | 1 | 1 | 1 | 1 | 1 | 1 | 1 | 1 | 1 | 1 | 1 | 1 | 1 | 1 | 1 | 1 | 1 | 1 | 1
22 | 0.36 | 0.44 | 0.49 | 0.5 | 0.54 | 0.6 | 0.69 | 0.79 | 0.88 | 0.95 | 0.96 | 0.97 | 0.97 | 0.98 | 0.98 | 0.99 | 1 | 1 | 1 | 1 | 1 | 1 | 1 | 1 | 1 | 1 | 1 | 1 | 1 | 1 | 1 | 1 | 1 | 1 | 1 | 1 | 1 | 1 | 1 | 1
20 | 0.4 | 0.46 | 0.52 | 0.56 | 0.6 | 0.66 | 0.74 | 0.83 | 0.91 | 0.97 | 0.99 | 0.99 | 0.98 | 0.99 | 0.99 | 1 | 1 | 1 | 1 | 1 | 1 | 1 | 1 | 1 | 1 | 1 | 1 | 1 | 1 | 1 | 1 | 1 | 1 | 1 | 1 | 1 | 1 | 1 | 1 | 1
18 | 0.47 | 0.56 | 0.62 | 0.68 | 0.73 | 0.78 | 0.84 | 0.89 | 0.95 | 0.98 | 0.99 | 0.99 | 0.99 | 1 | 1 | 1 | 1 | 1 | 1 | 1 | 1 | 1 | 1 | 1 | 1 | 1 | 1 | 1 | 1 | 1 | 1 | 1 | 1 | 1 | 1 | 1 | 1 | 1 | 1 | 1
16 | 0.6 | 0.61 | 0.7 | 0.77 | 0.84 | 0.89 | 0.92 | 0.94 | 0.97 | 0.99 | 1 | 1 | 1 | 1 | 1 | 1 | 1 | 1 | 1 | 1 | 1 | 1 | 1 | 1 | 1 | 1 | 1 | 1 | 1 | 1 | 1 | 1 | 1 | 1 | 1 | 1 | 1 | 1 | 1 | 1
14 | 0.47 | 0.67 | 0.78 | 0.86 | 0.92 | 0.97 | 0.98 | 0.98 | 0.99 | 1 | 1 | 1 | 1 | 1 | 1 | 1 | 1 | 1 | 1 | 1 | 1 | 1 | 1 | 1 | 1 | 1 | 1 | 1 | 1 | 1 | 1 | 1 | 1 | 1 | 1 | 1 | 1 | 1 | 1 | 1
12 | 0.52 | 0.7 | 0.83 | 0.9 | 0.95 | 0.99 | 0.99 | 0.99 | 1 | 1 | 1 | 1 | 1 | 1 | 1 | 1 | 1 | 1 | 1 | 1 | 1 | 1 | 1 | 1 | 1 | 1 | 1 | 1 | 1 | 1 | 1 | 1 | 1 | 1 | 1 | 1 | 1 | 1 | 1 | 1
10 | 0.57 | 0.76 | 0.89 | 0.94 | 0.98 | 0.99 | 1 | 1 | 1 | 1 | 1 | 1 | 1 | 1 | 1 | 1 | 1 | 1 | 1 | 1 | 1 | 1 | 1 | 1 | 1 | 1 | 1 | 1 | 1 | 1 | 1 | 1 | 1 | 1 | 1 | 1 | 1 | 1 | 1 | 1
8 | 0.58 | 0.82 | 0.96 | 0.98 | 0.99 | 1 | 1 | 1 | 1 | 1 | 1 | 1 | 1 | 1 | 1 | 1 | 1 | 1 | 1 | 1 | 1 | 1 | 1 | 1 | 1 | 1 | 1 | 1 | 1 | 1 | 1 | 1 | 1 | 1 | 1 | 1 | 1 | 1 | 1 | 1
6 | 0.58 | 0.85 | 0.98 | 0.99 | 1 | 1 | 1 | 1 | 1 | 1 | 1 | 1 | 1 | 1 | 1 | 1 | 1 | 1 | 1 | 1 | 1 | 1 | 1 | 1 | 1 | 1 | 1 | 1 | 1 | 1 | 1 | 1 | 1 | 1 | 1 | 1 | 1 | 1 | 1 | 1
4 | 0.65 | 0.9 | 0.99 | 1 | 1 | 1 | 1 | 1 | 1 | 1 | 1 | 1 | 1 | 1 | 1 | 1 | 1 | 1 | 1 | 1 | 1 | 1 | 1 | 1 | 1 | 1 | 1 | 1 | 1 | 1 | 1 | 1 | 1 | 1 | 1 | 1 | 1 | 1 | 1 | 1
2 | 0.93 | 1 | 1 | 1 | 1 | 1 | 1 | 1 | 1 | 1 | 1 | 1 | 1 | 1 | 1 | 1 | 1 | 1 | 1 | 1 | 1 | 1 | 1 | 1 | 1 | 1 | 1 | 1 | 1 | 1 | 1 | 1 | 1 | 1 | 1 | 1 | 1 | 1 | 1 | 1

## Fig3D
Empirical probability of the cases when the bias does not exceed 1.0 μmol mol-1 as the function of the height of the tower and the estimation height relative to the height of the PBL. WINTER
tower PBL% | 13 m | 38 m | 63 m | 88 m | 113 m | 138 m | 163 m | 188 m | 213 m | 238 m | 263 m | 288 m | 313 m | 338 m | 363 m | 388 m | 413 m | 438 m | 463 m | 488 m | 513 m | 538 m | 563 m | 588 m | 613 m | 638 m | 663 m | 688 m | 713 m | 738 m | 763 m | 788 m | 813 m | 838 m | 863 m | 888 m | 913 m | 938 m | 963 m | 988 m
100 | 0.13 | 0.1 | 0.11 | 0.12 | 0.11 | 0.16 | 0.2 | 0.25 | 0.29 | 0.34 | 0.36 | 0.35 | 0.29 | 0.29 | 0.32 | 0.27 | 0.33 | 0.33 | 0.36 | 0.41 | 0.39 | 0.39 | 0.45 | 0.46 | 0.45 | 0.45 | 0.49 | 0.5 | 0.58 | 0.63 | 0.66 | 0.69 | 0.69 | 0.66 | 0.64 | 0.68 | 0.77 | 0.79 | 0.78 | 0.78
98 | 0.14 | 0.13 | 0.12 | 0.12 | 0.14 | 0.18 | 0.22 | 0.27 | 0.31 | 0.34 | 0.35 | 0.33 | 0.3 | 0.3 | 0.31 | 0.32 | 0.32 | 0.36 | 0.39 | 0.41 | 0.42 | 0.42 | 0.44 | 0.46 | 0.46 | 0.48 | 0.5 | 0.55 | 0.6 | 0.65 | 0.69 | 0.71 | 0.72 | 0.73 | 0.74 | 0.75 | 0.78 | 0.8 | 0.81 | 0.82
96 | 0.16 | 0.15 | 0.14 | 0.14 | 0.16 | 0.19 | 0.24 | 0.29 | 0.34 | 0.37 | 0.38 | 0.34 | 0.31 | 0.31 | 0.31 | 0.34 | 0.33 | 0.37 | 0.41 | 0.42 | 0.43 | 0.42 | 0.45 | 0.46 | 0.47 | 0.5 | 0.53 | 0.59 | 0.64 | 0.69 | 0.72 | 0.75 | 0.77 | 0.79 | 0.8 | 0.8 | 0.81 | 0.83 | 0.84 | 0.87
94 | 0.23 | 0.17 | 0.16 | 0.16 | 0.18 | 0.21 | 0.26 | 0.31 | 0.36 | 0.39 | 0.39 | 0.36 | 0.32 | 0.32 | 0.33 | 0.35 | 0.36 | 0.39 | 0.43 | 0.44 | 0.44 | 0.44 | 0.46 | 0.48 | 0.49 | 0.53 | 0.58 | 0.64 | 0.7 | 0.75 | 0.78 | 0.8 | 0.83 | 0.85 | 0.85 | 0.85 | 0.85 | 0.86 | 0.88 | 0.9
92 | 0.25 | 0.2 | 0.18 | 0.19 | 0.2 | 0.23 | 0.28 | 0.32 | 0.37 | 0.4 | 0.4 | 0.38 | 0.35 | 0.35 | 0.35 | 0.38 | 0.39 | 0.42 | 0.45 | 0.46 | 0.46 | 0.46 | 0.49 | 0.52 | 0.54 | 0.57 | 0.63 | 0.69 | 0.75 | 0.77 | 0.79 | 0.81 | 0.85 | 0.87 | 0.87 | 0.88 | 0.88 | 0.89 | 0.91 | 0.91
90 | 0.23 | 0.22 | 0.21 | 0.21 | 0.23 | 0.26 | 0.3 | 0.34 | 0.38 | 0.4 | 0.4 | 0.38 | 0.36 | 0.37 | 0.37 | 0.41 | 0.43 | 0.46 | 0.49 | 0.49 | 0.5 | 0.51 | 0.54 | 0.56 | 0.58 | 0.61 | 0.67 | 0.74 | 0.79 | 0.8 | 0.81 | 0.84 | 0.87 | 0.89 | 0.89 | 0.9 | 0.9 | 0.91 | 0.93 | 1
88 | 0.23 | 0.22 | 0.22 | 0.22 | 0.24 | 0.27 | 0.31 | 0.35 | 0.39 | 0.42 | 0.42 | 0.4 | 0.38 | 0.39 | 0.39 | 0.43 | 0.46 | 0.49 | 0.51 | 0.52 | 0.53 | 0.54 | 0.57 | 0.59 | 0.61 | 0.64 | 0.7 | 0.76 | 0.81 | 0.82 | 0.83 | 0.85 | 0.88 | 0.9 | 0.9 | 0.9 | 0.92 | 0.93 | 0.95 | 1
86 | 0.21 | 0.22 | 0.23 | 0.23 | 0.25 | 0.29 | 0.33 | 0.38 | 0.42 | 0.45 | 0.45 | 0.42 | 0.4 | 0.4 | 0.4 | 0.45 | 0.49 | 0.53 | 0.55 | 0.55 | 0.56 | 0.56 | 0.59 | 0.61 | 0.63 | 0.66 | 0.72 | 0.79 | 0.83 | 0.84 | 0.85 | 0.88 | 0.9 | 0.91 | 0.9 | 0.91 | 0.93 | 0.94 | 0.96 | 0.94
84 | 0.22 | 0.24 | 0.24 | 0.25 | 0.27 | 0.3 | 0.35 | 0.39 | 0.44 | 0.47 | 0.47 | 0.44 | 0.41 | 0.41 | 0.41 | 0.46 | 0.5 | 0.54 | 0.56 | 0.56 | 0.58 | 0.58 | 0.61 | 0.63 | 0.65 | 0.68 | 0.73 | 0.8 | 0.84 | 0.86 | 0.87 | 0.89 | 0.9 | 0.91 | 0.91 | 0.93 | 0.95 | 0.97 | 0.98 | 0.96
82 | 0.28 | 0.27 | 0.27 | 0.27 | 0.29 | 0.33 | 0.37 | 0.42 | 0.47 | 0.49 | 0.48 | 0.44 | 0.42 | 0.42 | 0.43 | 0.47 | 0.51 | 0.56 | 0.58 | 0.58 | 0.59 | 0.59 | 0.63 | 0.65 | 0.67 | 0.71 | 0.76 | 0.83 | 0.86 | 0.88 | 0.89 | 0.9 | 0.91 | 0.92 | 0.92 | 0.95 | 0.97 | 0.99 | 1 | 1
80 | 0.31 | 0.3 | 0.3 | 0.3 | 0.31 | 0.34 | 0.39 | 0.43 | 0.48 | 0.5 | 0.5 | 0.45 | 0.44 | 0.44 | 0.46 | 0.5 | 0.53 | 0.57 | 0.59 | 0.59 | 0.61 | 0.62 | 0.66 | 0.68 | 0.7 | 0.74 | 0.79 | 0.85 | 0.88 | 0.9 | 0.9 | 0.91 | 0.92 | 0.93 | 0.94 | 0.97 | 0.99 | 1 | 1 | 1
78 | 0.31 | 0.3 | 0.31 | 0.3 | 0.31 | 0.34 | 0.38 | 0.43 | 0.48 | 0.49 | 0.5 | 0.47 | 0.46 | 0.46 | 0.48 | 0.51 | 0.53 | 0.57 | 0.6 | 0.61 | 0.63 | 0.65 | 0.69 | 0.73 | 0.75 | 0.78 | 0.81 | 0.87 | 0.9 | 0.91 | 0.91 | 0.92 | 0.93 | 0.94 | 0.95 | 0.98 | 1 | 1 | 1 | 1
76 | 0.28 | 0.3 | 0.31 | 0.31 | 0.32 | 0.34 | 0.38 | 0.41 | 0.45 | 0.48 | 0.5 | 0.49 | 0.47 | 0.48 | 0.49 | 0.52 | 0.54 | 0.57 | 0.6 | 0.62 | 0.66 | 0.69 | 0.74 | 0.77 | 0.79 | 0.81 | 0.84 | 0.88 | 0.9 | 0.92 | 0.92 | 0.93 | 0.94 | 0.95 | 0.97 | 0.99 | 1 | 1 | 1 | 1
74 | 0.3 | 0.31 | 0.32 | 0.32 | 0.33 | 0.35 | 0.39 | 0.42 | 0.46 | 0.49 | 0.51 | 0.5 | 0.49 | 0.5 | 0.52 | 0.54 | 0.56 | 0.59 | 0.63 | 0.65 | 0.7 | 0.74 | 0.78 | 0.81 | 0.83 | 0.85 | 0.87 | 0.9 | 0.92 | 0.93 | 0.93 | 0.94 | 0.96 | 0.97 | 0.98 | 0.99 | 1 | 1 | 1 | 1
72 | 0.3 | 0.32 | 0.34 | 0.34 | 0.35 | 0.37 | 0.41 | 0.45 | 0.49 | 0.53 | 0.55 | 0.54 | 0.53 | 0.54 | 0.56 | 0.58 | 0.6 | 0.65 | 0.67 | 0.7 | 0.74 | 0.78 | 0.81 | 0.83 | 0.86 | 0.89 | 0.91 | 0.93 | 0.94 | 0.94 | 0.95 | 0.97 | 0.98 | 0.98 | 0.99 | 1 | 1 | 1 | 1 | 1
70 | 0.31 | 0.34 | 0.36 | 0.36 | 0.37 | 0.39 | 0.44 | 0.49 | 0.54 | 0.59 | 0.6 | 0.58 | 0.57 | 0.59 | 0.61 | 0.64 | 0.67 | 0.71 | 0.73 | 0.76 | 0.79 | 0.82 | 0.84 | 0.86 | 0.89 | 0.92 | 0.94 | 0.95 | 0.95 | 0.96 | 0.97 | 0.99 | 1 | 1 | 1 | 1 | 1 | 1 | 1 | 1
68 | 0.31 | 0.34 | 0.36 | 0.36 | 0.37 | 0.4 | 0.46 | 0.52 | 0.58 | 0.63 | 0.64 | 0.63 | 0.6 | 0.62 | 0.64 | 0.69 | 0.71 | 0.75 | 0.77 | 0.8 | 0.83 | 0.85 | 0.87 | 0.89 | 0.92 | 0.94 | 0.96 | 0.97 | 0.97 | 0.98 | 0.99 | 1 | 1 | 1 | 1 | 1 | 1 | 1 | 1 | 1
66 | 0.34 | 0.36 | 0.38 | 0.37 | 0.39 | 0.41 | 0.47 | 0.54 | 0.6 | 0.65 | 0.66 | 0.65 | 0.62 | 0.65 | 0.67 | 0.73 | 0.76 | 0.79 | 0.81 | 0.84 | 0.87 | 0.88 | 0.91 | 0.93 | 0.94 | 0.95 | 0.97 | 0.98 | 0.99 | 0.99 | 1 | 1 | 1 | 1 | 1 | 1 | 1 | 1 | 1 | 1
64 | 0.39 | 0.39 | 0.41 | 0.41 | 0.42 | 0.45 | 0.5 | 0.56 | 0.61 | 0.66 | 0.67 | 0.66 | 0.64 | 0.66 | 0.69 | 0.75 | 0.8 | 0.83 | 0.85 | 0.87 | 0.9 | 0.92 | 0.94 | 0.95 | 0.96 | 0.97 | 0.98 | 0.99 | 0.99 | 0.99 | 0.99 | 1 | 1 | 1 | 1 | 1 | 1 | 1 | 1 | 1
62 | 0.42 | 0.43 | 0.44 | 0.44 | 0.45 | 0.48 | 0.53 | 0.59 | 0.64 | 0.69 | 0.69 | 0.68 | 0.66 | 0.67 | 0.7 | 0.77 | 0.82 | 0.86 | 0.88 | 0.9 | 0.93 | 0.95 | 0.96 | 0.96 | 0.97 | 0.98 | 0.99 | 0.99 | 0.99 | 0.99 | 0.99 | 1 | 1 | 1 | 1 | 1 | 1 | 1 | 1 | 1
60 | 0.46 | 0.45 | 0.46 | 0.46 | 0.47 | 0.5 | 0.55 | 0.61 | 0.66 | 0.7 | 0.71 | 0.7 | 0.68 | 0.69 | 0.73 | 0.79 | 0.85 | 0.9 | 0.91 | 0.94 | 0.95 | 0.96 | 0.97 | 0.97 | 0.97 | 0.98 | 0.99 | 1 | 0.99 | 0.99 | 0.99 | 1 | 1 | 1 | 1 | 1 | 1 | 1 | 1 | 1
58 | 0.43 | 0.45 | 0.47 | 0.47 | 0.48 | 0.51 | 0.56 | 0.62 | 0.67 | 0.72 | 0.73 | 0.72 | 0.7 | 0.72 | 0.75 | 0.81 | 0.86 | 0.91 | 0.93 | 0.95 | 0.96 | 0.98 | 0.98 | 0.98 | 0.98 | 0.98 | 1 | 1 | 1 | 1 | 1 | 1 | 1 | 1 | 1 | 1 | 1 | 1 | 1 | 1
56 | 0.43 | 0.44 | 0.46 | 0.46 | 0.48 | 0.51 | 0.56 | 0.61 | 0.67 | 0.71 | 0.73 | 0.72 | 0.72 | 0.74 | 0.78 | 0.84 | 0.89 | 0.93 | 0.95 | 0.96 | 0.97 | 0.99 | 1 | 0.99 | 0.99 | 0.99 | 1 | 1 | 1 | 1 | 1 | 1 | 1 | 1 | 1 | 1 | 1 | 1 | 1 | 1
54 | 0.43 | 0.44 | 0.45 | 0.45 | 0.47 | 0.5 | 0.56 | 0.62 | 0.68 | 0.72 | 0.73 | 0.72 | 0.73 | 0.77 | 0.82 | 0.88 | 0.92 | 0.95 | 0.96 | 0.97 | 0.98 | 0.99 | 1 | 1 | 1 | 1 | 1 | 1 | 1 | 1 | 1 | 1 | 1 | 1 | 1 | 1 | 1 | 1 | 1 | 1
52 | 0.41 | 0.42 | 0.43 | 0.43 | 0.45 | 0.49 | 0.56 | 0.63 | 0.69 | 0.73 | 0.74 | 0.72 | 0.74 | 0.78 | 0.84 | 0.9 | 0.93 | 0.96 | 0.97 | 0.98 | 0.99 | 1 | 1 | 1 | 1 | 1 | 1 | 1 | 1 | 1 | 1 | 1 | 1 | 1 | 1 | 1 | 1 | 1 | 1 | 1
50 | 0.41 | 0.4 | 0.41 | 0.42 | 0.44 | 0.48 | 0.55 | 0.62 | 0.69 | 0.73 | 0.74 | 0.74 | 0.75 | 0.8 | 0.85 | 0.91 | 0.94 | 0.97 | 0.98 | 1 | 1 | 1 | 1 | 1 | 1 | 1 | 1 | 1 | 1 | 1 | 1 | 1 | 1 | 1 | 1 | 1 | 1 | 1 | 1 | 1
48 | 0.41 | 0.4 | 0.41 | 0.41 | 0.44 | 0.48 | 0.55 | 0.62 | 0.69 | 0.73 | 0.74 | 0.75 | 0.77 | 0.81 | 0.86 | 0.91 | 0.94 | 0.97 | 0.98 | 1 | 1 | 1 | 1 | 1 | 1 | 1 | 1 | 1 | 1 | 1 | 1 | 1 | 1 | 1 | 1 | 1 | 1 | 1 | 1 | 1
46 | 0.38 | 0.41 | 0.42 | 0.42 | 0.45 | 0.49 | 0.55 | 0.61 | 0.68 | 0.72 | 0.74 | 0.76 | 0.79 | 0.84 | 0.88 | 0.91 | 0.95 | 0.97 | 0.99 | 1 | 1 | 1 | 1 | 1 | 1 | 1 | 1 | 1 | 1 | 1 | 1 | 1 | 1 | 1 | 1 | 1 | 1 | 1 | 1 | 1
44 | 0.43 | 0.43 | 0.44 | 0.44 | 0.46 | 0.49 | 0.56 | 0.62 | 0.69 | 0.74 | 0.75 | 0.78 | 0.81 | 0.86 | 0.89 | 0.93 | 0.96 | 0.99 | 0.99 | 1 | 1 | 1 | 1 | 1 | 1 | 1 | 1 | 1 | 1 | 1 | 1 | 1 | 1 | 1 | 1 | 1 | 1 | 1 | 1 | 1
42 | 0.46 | 0.46 | 0.46 | 0.46 | 0.48 | 0.52 | 0.58 | 0.64 | 0.7 | 0.74 | 0.78 | 0.83 | 0.87 | 0.91 | 0.93 | 0.95 | 0.98 | 1 | 1 | 1 | 1 | 1 | 1 | 1 | 1 | 1 | 1 | 1 | 1 | 1 | 1 | 1 | 1 | 1 | 1 | 1 | 1 | 1 | 1 | 1
40 | 0.48 | 0.47 | 0.47 | 0.49 | 0.52 | 0.56 | 0.61 | 0.67 | 0.72 | 0.77 | 0.82 | 0.88 | 0.92 | 0.95 | 0.96 | 0.98 | 0.99 | 1 | 1 | 1 | 1 | 1 | 1 | 1 | 1 | 1 | 1 | 1 | 1 | 1 | 1 | 1 | 1 | 1 | 1 | 1 | 1 | 1 | 1 | 1
38 | 0.51 | 0.48 | 0.48 | 0.52 | 0.56 | 0.6 | 0.64 | 0.69 | 0.73 | 0.79 | 0.87 | 0.92 | 0.97 | 0.98 | 0.99 | 0.99 | 1 | 1 | 1 | 1 | 1 | 1 | 1 | 1 | 1 | 1 | 1 | 1 | 1 | 1 | 1 | 1 | 1 | 1 | 1 | 1 | 1 | 1 | 1 | 1
36 | 0.53 | 0.5 | 0.5 | 0.54 | 0.58 | 0.62 | 0.67 | 0.72 | 0.77 | 0.83 | 0.9 | 0.95 | 0.98 | 0.99 | 1 | 1 | 1 | 1 | 1 | 1 | 1 | 1 | 1 | 1 | 1 | 1 | 1 | 1 | 1 | 1 | 1 | 1 | 1 | 1 | 1 | 1 | 1 | 1 | 1 | 1
34 | 0.57 | 0.51 | 0.51 | 0.54 | 0.58 | 0.62 | 0.68 | 0.74 | 0.79 | 0.87 | 0.94 | 0.98 | 0.99 | 0.99 | 1 | 1 | 1 | 1 | 1 | 1 | 1 | 1 | 1 | 1 | 1 | 1 | 1 | 1 | 1 | 1 | 1 | 1 | 1 | 1 | 1 | 1 | 1 | 1 | 1 | 1
32 | 0.53 | 0.52 | 0.51 | 0.54 | 0.57 | 0.62 | 0.69 | 0.76 | 0.83 | 0.9 | 0.96 | 0.99 | 1 | 1 | 1 | 1 | 1 | 1 | 1 | 1 | 1 | 1 | 1 | 1 | 1 | 1 | 1 | 1 | 1 | 1 | 1 | 1 | 1 | 1 | 1 | 1 | 1 | 1 | 1 | 1
30 | 0.55 | 0.48 | 0.48 | 0.5 | 0.54 | 0.6 | 0.69 | 0.77 | 0.86 | 0.93 | 0.98 | 1 | 1 | 1 | 1 | 1 | 1 | 1 | 1 | 1 | 1 | 1 | 1 | 1 | 1 | 1 | 1 | 1 | 1 | 1 | 1 | 1 | 1 | 1 | 1 | 1 | 1 | 1 | 1 | 1
28 | 0.49 | 0.45 | 0.45 | 0.49 | 0.54 | 0.61 | 0.7 | 0.79 | 0.88 | 0.95 | 0.99 | 1 | 1 | 1 | 1 | 1 | 1 | 1 | 1 | 1 | 1 | 1 | 1 | 1 | 1 | 1 | 1 | 1 | 1 | 1 | 1 | 1 | 1 | 1 | 1 | 1 | 1 | 1 | 1 | 1
26 | 0.44 | 0.46 | 0.46 | 0.5 | 0.56 | 0.64 | 0.73 | 0.82 | 0.91 | 0.97 | 1 | 1 | 1 | 1 | 1 | 1 | 1 | 1 | 1 | 1 | 1 | 1 | 1 | 1 | 1 | 1 | 1 | 1 | 1 | 1 | 1 | 1 | 1 | 1 | 1 | 1 | 1 | 1 | 1 | 1
24 | 0.56 | 0.5 | 0.51 | 0.55 | 0.61 | 0.68 | 0.76 | 0.84 | 0.92 | 0.97 | 1 | 1 | 1 | 1 | 1 | 1 | 1 | 1 | 1 | 1 | 1 | 1 | 1 | 1 | 1 | 1 | 1 | 1 | 1 | 1 | 1 | 1 | 1 | 1 | 1 | 1 | 1 | 1 | 1 | 1
22 | 0.51 | 0.57 | 0.59 | 0.61 | 0.65 | 0.71 | 0.78 | 0.85 | 0.93 | 0.98 | 1 | 1 | 1 | 1 | 1 | 1 | 1 | 1 | 1 | 1 | 1 | 1 | 1 | 1 | 1 | 1 | 1 | 1 | 1 | 1 | 1 | 1 | 1 | 1 | 1 | 1 | 1 | 1 | 1 | 1
20 | 0.53 | 0.65 | 0.7 | 0.71 | 0.73 | 0.77 | 0.82 | 0.88 | 0.94 | 0.98 | 1 | 1 | 1 | 1 | 1 | 1 | 1 | 1 | 1 | 1 | 1 | 1 | 1 | 1 | 1 | 1 | 1 | 1 | 1 | 1 | 1 | 1 | 1 | 1 | 1 | 1 | 1 | 1 | 1 | 1
18 | 0.64 | 0.76 | 0.83 | 0.83 | 0.85 | 0.86 | 0.89 | 0.93 | 0.96 | 0.99 | 1 | 1 | 1 | 1 | 1 | 1 | 1 | 1 | 1 | 1 | 1 | 1 | 1 | 1 | 1 | 1 | 1 | 1 | 1 | 1 | 1 | 1 | 1 | 1 | 1 | 1 | 1 | 1 | 1 | 1
16 | 0.77 | 0.81 | 0.89 | 0.92 | 0.94 | 0.95 | 0.96 | 0.97 | 0.99 | 1 | 1 | 1 | 1 | 1 | 1 | 1 | 1 | 1 | 1 | 1 | 1 | 1 | 1 | 1 | 1 | 1 | 1 | 1 | 1 | 1 | 1 | 1 | 1 | 1 | 1 | 1 | 1 | 1 | 1 | 1
14 | 0.7 | 0.83 | 0.9 | 0.94 | 0.97 | 0.99 | 0.99 | 0.99 | 1 | 1 | 1 | 1 | 1 | 1 | 1 | 1 | 1 | 1 | 1 | 1 | 1 | 1 | 1 | 1 | 1 | 1 | 1 | 1 | 1 | 1 | 1 | 1 | 1 | 1 | 1 | 1 | 1 | 1 | 1 | 1
12 | 0.78 | 0.84 | 0.9 | 0.94 | 0.98 | 1 | 1 | 1 | 1 | 1 | 1 | 1 | 1 | 1 | 1 | 1 | 1 | 1 | 1 | 1 | 1 | 1 | 1 | 1 | 1 | 1 | 1 | 1 | 1 | 1 | 1 | 1 | 1 | 1 | 1 | 1 | 1 | 1 | 1 | 1
10 | 0.81 | 0.88 | 0.94 | 0.97 | 0.99 | 1 | 1 | 1 | 1 | 1 | 1 | 1 | 1 | 1 | 1 | 1 | 1 | 1 | 1 | 1 | 1 | 1 | 1 | 1 | 1 | 1 | 1 | 1 | 1 | 1 | 1 | 1 | 1 | 1 | 1 | 1 | 1 | 1 | 1 | 1
8 | 0.79 | 0.91 | 0.97 | 0.99 | 1 | 1 | 1 | 1 | 1 | 1 | 1 | 1 | 1 | 1 | 1 | 1 | 1 | 1 | 1 | 1 | 1 | 1 | 1 | 1 | 1 | 1 | 1 | 1 | 1 | 1 | 1 | 1 | 1 | 1 | 1 | 1 | 1 | 1 | 1 | 1
6 | 0.81 | 0.93 | 0.99 | 1 | 1 | 1 | 1 | 1 | 1 | 1 | 1 | 1 | 1 | 1 | 1 | 1 | 1 | 1 | 1 | 1 | 1 | 1 | 1 | 1 | 1 | 1 | 1 | 1 | 1 | 1 | 1 | 1 | 1 | 1 | 1 | 1 | 1 | 1 | 1 | 1
4 | 0.88 | 0.96 | 1 | 1 | 1 | 1 | 1 | 1 | 1 | 1 | 1 | 1 | 1 | 1 | 1 | 1 | 1 | 1 | 1 | 1 | 1 | 1 | 1 | 1 | 1 | 1 | 1 | 1 | 1 | 1 | 1 | 1 | 1 | 1 | 1 | 1 | 1 | 1 | 1 | 1
2 | 1 | 1 | 1 | 1 | 1 | 1 | 1 | 1 | 1 | 1 | 1 | 1 | 1 | 1 | 1 | 1 | 1 | 1 | 1 | 1 | 1 | 1 | 1 | 1 | 1 | 1 | 1 | 1 | 1 | 1 | 1 | 1 | 1 | 1 | 1 | 1 | 1 | 1 | 1 | 1

## Fig4A
The median bias between the real CO2 mole fraction and the estimated one using the VTT concept as a function of the height of the hypothetic tower and the relative height within the PBL for which the mole fraction is extrapolated (‘estimation height’) from the measurements at the top of the tower. Negative sign means underestimation by the measurements. SUMMER
tower PBL% | 13 m | 38 m | 63 m | 88 m | 113 m | 138 m | 163 m | 188 m | 213 m | 238 m | 263 m | 288 m | 313 m | 338 m | 363 m | 388 m | 413 m | 438 m | 463 m | 488 m | 513 m | 538 m | 563 m | 588 m | 613 m | 638 m | 663 m | 688 m | 713 m | 738 m | 763 m | 788 m | 813 m | 838 m | 863 m | 888 m | 913 m | 938 m | 963 m | 988 m
94 | -0.72 | -0.51 | -0.49 | -0.46 | -0.5 | -0.52 | -0.54 | -0.57 | -0.59 | -0.61 | -0.49 | 0.16 | 0.38 | -0.11 | -0.1 | 0.01 | -0.01 | 0.07 | 0.01 | 0.09 | 0.01 | 0.08 | 0.04 | -0.21 | -0.19 | -0.09 | -0.05 | -0.17 | -0.05 | -0.03 | 0.21 | 0.19 | 0.13 | 0.07 | -0.11 | -0.11 | 0.04 | -0.04 | -0.03 | 0
92 | -0.35 | -0.48 | -0.44 | -0.4 | -0.37 | -0.36 | -0.37 | -0.39 | -0.41 | -0.36 | -0.16 | 0.07 | 0.14 | 0.05 | -0.04 | -0.05 | -0.01 | 0.01 | 0.07 | 0.09 | 0.11 | 0.13 | 0.14 | 0.15 | 0.16 | 0.16 | 0.13 | 0.09 | 0.05 | 0.08 | 0.09 | 0.11 | 0.08 | -0.01 | -0.04 | -0.03 | 0.01 | 0 | 0 | -0.02
90 | -0.5 | -0.51 | -0.49 | -0.42 | -0.37 | -0.35 | -0.39 | -0.43 | -0.46 | -0.42 | -0.26 | -0.04 | 0.05 | 0.01 | -0.04 | -0.05 | -0.04 | -0.02 | 0.05 | 0.1 | 0.12 | 0.16 | 0.2 | 0.25 | 0.26 | 0.24 | 0.18 | 0.13 | 0.09 | 0.08 | 0.06 | 0.05 | 0.02 | -0.03 | -0.02 | 0 | 0.04 | 0.02 | 0.02 | 0.01
88 | -0.72 | -0.58 | -0.55 | -0.49 | -0.45 | -0.44 | -0.54 | -0.63 | -0.72 | -0.74 | -0.57 | -0.29 | -0.11 | -0.06 | -0.09 | -0.07 | -0.07 | -0.06 | -0.01 | 0.05 | 0.06 | 0.09 | 0.11 | 0.16 | 0.15 | 0.12 | 0.07 | 0.05 | 0.03 | 0.01 | -0.03 | -0.04 | -0.06 | -0.08 | -0.06 | -0.02 | 0.01 | 0.01 | 0 | 0
86 | -0.72 | -0.75 | -0.73 | -0.67 | -0.64 | -0.63 | -0.73 | -0.83 | -0.93 | -0.89 | -0.68 | -0.32 | -0.15 | -0.08 | -0.12 | -0.1 | -0.13 | -0.13 | -0.09 | -0.03 | 0 | 0.03 | 0.04 | 0.08 | 0.04 | 0.01 | -0.04 | -0.03 | -0.05 | -0.06 | -0.12 | -0.12 | -0.13 | -0.13 | -0.12 | -0.09 | -0.06 | -0.04 | -0.03 | -0.04
84 | -0.98 | -0.76 | -0.73 | -0.68 | -0.65 | -0.65 | -0.75 | -0.85 | -0.96 | -0.87 | -0.63 | -0.27 | -0.13 | -0.08 | -0.11 | -0.12 | -0.15 | -0.17 | -0.13 | -0.06 | -0.01 | 0.02 | 0.03 | 0.07 | 0.04 | 0.01 | -0.05 | -0.04 | -0.08 | -0.12 | -0.19 | -0.2 | -0.2 | -0.17 | -0.15 | -0.12 | -0.1 | -0.09 | -0.08 | -0.07
82 | -0.86 | -0.77 | -0.73 | -0.69 | -0.67 | -0.68 | -0.78 | -0.87 | -0.97 | -0.82 | -0.56 | -0.21 | -0.1 | -0.05 | -0.09 | -0.1 | -0.16 | -0.18 | -0.13 | -0.06 | -0.02 | 0 | 0.02 | 0.06 | 0.04 | 0.01 | -0.05 | -0.06 | -0.09 | -0.11 | -0.18 | -0.23 | -0.23 | -0.19 | -0.16 | -0.13 | -0.11 | -0.1 | -0.07 | -0.04
80 | -0.74 | -0.69 | -0.64 | -0.61 | -0.59 | -0.6 | -0.69 | -0.78 | -0.87 | -0.7 | -0.48 | -0.18 | -0.13 | -0.07 | -0.06 | -0.06 | -0.12 | -0.14 | -0.09 | 0 | 0.06 | 0.1 | 0.1 | 0.1 | 0.09 | 0.06 | 0.01 | -0.01 | -0.01 | -0.02 | -0.1 | -0.14 | -0.15 | -0.11 | -0.06 | -0.04 | -0.03 | -0.03 | -0.01 | 0
78 | -0.85 | -0.67 | -0.6 | -0.57 | -0.55 | -0.55 | -0.62 | -0.69 | -0.76 | -0.61 | -0.39 | -0.09 | -0.06 | -0.01 | -0.02 | 0.04 | 0 | -0.01 | 0.03 | 0.1 | 0.14 | 0.16 | 0.19 | 0.2 | 0.19 | 0.15 | 0.09 | 0.09 | 0.09 | 0.09 | 0.02 | -0.02 | -0.03 | -0.01 | 0.01 | 0.02 | 0.04 | 0.04 | 0.06 | 0.05
76 | -0.92 | -0.59 | -0.49 | -0.48 | -0.47 | -0.47 | -0.51 | -0.56 | -0.61 | -0.46 | -0.24 | 0.05 | 0.07 | 0.1 | 0.09 | 0.14 | 0.11 | 0.09 | 0.12 | 0.18 | 0.24 | 0.3 | 0.34 | 0.37 | 0.36 | 0.31 | 0.25 | 0.25 | 0.23 | 0.22 | 0.14 | 0.11 | 0.1 | 0.1 | 0.11 | 0.1 | 0.11 | 0.11 | 0.13 | 0.11
74 | -0.7 | -0.46 | -0.33 | -0.31 | -0.3 | -0.28 | -0.29 | -0.29 | -0.29 | -0.2 | -0.05 | 0.17 | 0.2 | 0.22 | 0.18 | 0.21 | 0.19 | 0.17 | 0.19 | 0.24 | 0.32 | 0.39 | 0.45 | 0.5 | 0.49 | 0.45 | 0.4 | 0.38 | 0.33 | 0.28 | 0.21 | 0.18 | 0.16 | 0.14 | 0.14 | 0.13 | 0.14 | 0.15 | 0.17 | 0.16
72 | -0.56 | -0.3 | -0.18 | -0.19 | -0.2 | -0.2 | -0.21 | -0.22 | -0.22 | -0.13 | 0.02 | 0.23 | 0.27 | 0.27 | 0.2 | 0.16 | 0.12 | 0.11 | 0.14 | 0.2 | 0.29 | 0.38 | 0.44 | 0.48 | 0.48 | 0.46 | 0.43 | 0.41 | 0.36 | 0.29 | 0.21 | 0.18 | 0.16 | 0.16 | 0.16 | 0.14 | 0.15 | 0.16 | 0.19 | 0.17
70 | -0.42 | -0.34 | -0.25 | -0.24 | -0.24 | -0.23 | -0.24 | -0.26 | -0.27 | -0.15 | 0.02 | 0.22 | 0.25 | 0.21 | 0.11 | 0.06 | 0.04 | 0.07 | 0.09 | 0.14 | 0.19 | 0.26 | 0.31 | 0.36 | 0.37 | 0.36 | 0.33 | 0.31 | 0.25 | 0.21 | 0.14 | 0.11 | 0.09 | 0.08 | 0.09 | 0.09 | 0.09 | 0.09 | 0.11 | 0.11
68 | -0.58 | -0.43 | -0.4 | -0.38 | -0.36 | -0.36 | -0.42 | -0.49 | -0.55 | -0.38 | -0.11 | 0.18 | 0.2 | 0.13 | 0.03 | 0.01 | 0.01 | 0.06 | 0.08 | 0.12 | 0.12 | 0.16 | 0.18 | 0.23 | 0.24 | 0.25 | 0.21 | 0.2 | 0.17 | 0.15 | 0.09 | 0.06 | 0.04 | 0.04 | 0.05 | 0.05 | 0.05 | 0.04 | 0.05 | 0.04
66 | -0.6 | -0.52 | -0.53 | -0.5 | -0.48 | -0.48 | -0.56 | -0.64 | -0.72 | -0.5 | -0.18 | 0.17 | 0.17 | 0.11 | 0.04 | 0.04 | 0.05 | 0.1 | 0.13 | 0.16 | 0.17 | 0.19 | 0.19 | 0.21 | 0.24 | 0.25 | 0.21 | 0.19 | 0.15 | 0.15 | 0.09 | 0.05 | 0.01 | 0.02 | 0.04 | 0.02 | 0.01 | 0 | 0.02 | 0.02
64 | -0.46 | -0.51 | -0.5 | -0.47 | -0.45 | -0.44 | -0.52 | -0.59 | -0.67 | -0.47 | -0.17 | 0.16 | 0.17 | 0.12 | 0.05 | 0.06 | 0.07 | 0.11 | 0.14 | 0.2 | 0.26 | 0.29 | 0.28 | 0.27 | 0.28 | 0.29 | 0.25 | 0.24 | 0.21 | 0.19 | 0.13 | 0.08 | 0.05 | 0.04 | 0.06 | 0.04 | 0.02 | 0.01 | 0.03 | 0.02
62 | -0.65 | -0.5 | -0.46 | -0.42 | -0.4 | -0.38 | -0.39 | -0.41 | -0.42 | -0.24 | 0.04 | 0.3 | 0.31 | 0.24 | 0.15 | 0.1 | 0.08 | 0.12 | 0.16 | 0.24 | 0.31 | 0.35 | 0.35 | 0.33 | 0.35 | 0.35 | 0.31 | 0.28 | 0.25 | 0.24 | 0.17 | 0.11 | 0.08 | 0.07 | 0.09 | 0.06 | 0.05 | 0.02 | 0.03 | 0.02
60 | -0.61 | -0.56 | -0.47 | -0.4 | -0.36 | -0.34 | -0.32 | -0.31 | -0.29 | -0.16 | 0.09 | 0.29 | 0.33 | 0.21 | 0.12 | 0.06 | 0.05 | 0.09 | 0.13 | 0.19 | 0.25 | 0.3 | 0.31 | 0.31 | 0.33 | 0.32 | 0.28 | 0.24 | 0.22 | 0.2 | 0.16 | 0.11 | 0.07 | 0.05 | 0.07 | 0.06 | 0.05 | 0.03 | 0.02 | 0.01
58 | -0.7 | -0.65 | -0.54 | -0.47 | -0.44 | -0.42 | -0.42 | -0.41 | -0.4 | -0.27 | 0 | 0.23 | 0.31 | 0.2 | 0.12 | 0.04 | 0.03 | 0.05 | 0.1 | 0.14 | 0.18 | 0.23 | 0.26 | 0.28 | 0.3 | 0.27 | 0.21 | 0.17 | 0.15 | 0.15 | 0.11 | 0.08 | 0.05 | 0.04 | 0.05 | 0.05 | 0.04 | 0.02 | 0.01 | 0
56 | -0.98 | -0.76 | -0.67 | -0.59 | -0.55 | -0.54 | -0.55 | -0.56 | -0.57 | -0.46 | -0.26 | -0.04 | 0.07 | 0.07 | 0.03 | 0 | -0.02 | -0.02 | 0.01 | 0.02 | 0.06 | 0.1 | 0.15 | 0.2 | 0.2 | 0.16 | 0.11 | 0.09 | 0.07 | 0.07 | 0.04 | 0.03 | 0.01 | 0 | 0.01 | 0.01 | 0.01 | 0.01 | 0 | 0
54 | -0.94 | -0.8 | -0.73 | -0.66 | -0.59 | -0.53 | -0.51 | -0.49 | -0.47 | -0.4 | -0.31 | -0.18 | -0.09 | -0.01 | -0.03 | -0.05 | -0.08 | -0.07 | -0.05 | -0.04 | 0 | 0.03 | 0.09 | 0.15 | 0.14 | 0.09 | 0.04 | 0.03 | 0.03 | 0.03 | 0 | 0 | 0 | 0 | 0 | 0 | 0 | 0 | 0 | 0
52 | -0.76 | -0.74 | -0.69 | -0.6 | -0.5 | -0.4 | -0.35 | -0.3 | -0.25 | -0.23 | -0.23 | -0.22 | -0.18 | -0.07 | -0.06 | -0.03 | -0.08 | -0.06 | -0.05 | -0.04 | -0.02 | 0 | 0.05 | 0.1 | 0.11 | 0.08 | 0.04 | 0.02 | 0.02 | 0.01 | 0 | 0 | 0 | 0 | 0 | 0 | 0 | 0 | 0 | 0
50 | -0.76 | -0.64 | -0.59 | -0.54 | -0.45 | -0.34 | -0.26 | -0.18 | -0.11 | -0.09 | -0.09 | -0.12 | -0.12 | -0.08 | -0.07 | -0.04 | -0.08 | -0.06 | -0.07 | -0.04 | -0.03 | 0 | 0.04 | 0.09 | 0.1 | 0.08 | 0.04 | 0.03 | 0.03 | 0.02 | 0 | 0 | 0 | 0 | 0 | 0 | 0 | 0 | 0 | 0
48 | -0.75 | -0.61 | -0.57 | -0.52 | -0.44 | -0.33 | -0.25 | -0.17 | -0.09 | -0.07 | -0.04 | -0.08 | -0.09 | -0.07 | -0.07 | -0.04 | -0.09 | -0.08 | -0.11 | -0.09 | -0.07 | -0.03 | 0.01 | 0.06 | 0.08 | 0.07 | 0.04 | 0.02 | 0.02 | 0.01 | 0 | 0 | 0 | 0 | 0 | 0 | 0 | 0 | 0 | 0
46 | -0.67 | -0.65 | -0.59 | -0.54 | -0.46 | -0.36 | -0.27 | -0.18 | -0.09 | -0.05 | -0.02 | -0.04 | -0.06 | -0.08 | -0.09 | -0.06 | -0.09 | -0.1 | -0.13 | -0.13 | -0.09 | -0.04 | -0.01 | 0.02 | 0.04 | 0.04 | 0.02 | 0.01 | 0.01 | 0.01 | 0 | 0 | 0 | 0 | 0 | 0 | 0 | 0 | 0 | 0
44 | -0.76 | -0.71 | -0.63 | -0.54 | -0.44 | -0.34 | -0.26 | -0.18 | -0.1 | -0.05 | -0.02 | -0.06 | -0.08 | -0.1 | -0.11 | -0.1 | -0.11 | -0.12 | -0.15 | -0.16 | -0.11 | -0.05 | -0.01 | 0.01 | 0.03 | 0.03 | 0.03 | 0 | 0 | 0 | 0 | 0 | 0 | 0 | 0 | 0 | 0 | 0 | 0 | 0
42 | -0.97 | -0.74 | -0.62 | -0.52 | -0.43 | -0.34 | -0.27 | -0.2 | -0.12 | -0.06 | -0.01 | -0.02 | -0.03 | -0.08 | -0.1 | -0.1 | -0.1 | -0.11 | -0.13 | -0.14 | -0.09 | -0.04 | -0.01 | 0 | 0.02 | 0.02 | 0.01 | 0 | 0 | 0 | 0 | 0 | 0 | 0 | 0 | 0 | 0 | 0 | 0 | 0
40 | -1 | -0.77 | -0.62 | -0.52 | -0.43 | -0.35 | -0.3 | -0.24 | -0.18 | -0.11 | -0.02 | 0.02 | 0.02 | -0.03 | -0.07 | -0.09 | -0.1 | -0.12 | -0.13 | -0.14 | -0.09 | -0.05 | -0.02 | -0.01 | 0 | 0.01 | 0 | 0 | 0 | 0 | 0 | 0 | 0 | 0 | 0 | 0 | 0 | 0 | 0 | 0
38 | -0.99 | -0.73 | -0.59 | -0.49 | -0.42 | -0.36 | -0.31 | -0.27 | -0.22 | -0.13 | 0 | 0.08 | 0.08 | 0.03 | -0.02 | -0.04 | -0.08 | -0.09 | -0.09 | -0.09 | -0.06 | -0.04 | -0.02 | 0 | 0 | 0.01 | 0 | 0 | 0 | 0 | 0 | 0 | 0 | 0 | 0 | 0 | 0 | 0 | 0 | 0
36 | -0.79 | -0.71 | -0.59 | -0.5 | -0.43 | -0.37 | -0.31 | -0.24 | -0.18 | -0.08 | 0.05 | 0.13 | 0.12 | 0.05 | -0.02 | -0.04 | -0.07 | -0.06 | -0.06 | -0.05 | -0.04 | -0.03 | -0.02 | -0.01 | 0 | 0 | 0 | 0 | 0 | 0 | 0 | 0 | 0 | 0 | 0 | 0 | 0 | 0 | 0 | 0
34 | -0.78 | -0.62 | -0.5 | -0.45 | -0.39 | -0.34 | -0.26 | -0.18 | -0.1 | 0.01 | 0.12 | 0.16 | 0.1 | 0.02 | -0.05 | -0.04 | -0.05 | -0.02 | -0.02 | -0.02 | -0.02 | -0.01 | 0 | 0 | 0 | 0 | 0 | 0 | 0 | 0 | 0 | 0 | 0 | 0 | 0 | 0 | 0 | 0 | 0 | 0
32 | -0.83 | -0.58 | -0.45 | -0.42 | -0.38 | -0.31 | -0.19 | -0.08 | 0.03 | 0.12 | 0.21 | 0.18 | 0.11 | -0.01 | -0.06 | -0.04 | -0.03 | 0 | 0 | 0 | 0 | 0 | 0 | 0 | 0 | 0 | 0 | 0 | 0 | 0 | 0 | 0 | 0 | 0 | 0 | 0 | 0 | 0 | 0 | 0
30 | -0.75 | -0.49 | -0.35 | -0.36 | -0.34 | -0.29 | -0.2 | -0.1 | -0.01 | 0.05 | 0.14 | 0.12 | 0.07 | -0.02 | -0.05 | -0.02 | -0.02 | 0 | 0 | 0 | 0 | 0 | 0 | 0 | 0 | 0 | 0 | 0 | 0 | 0 | 0 | 0 | 0 | 0 | 0 | 0 | 0 | 0 | 0 | 0
28 | -0.66 | -0.46 | -0.35 | -0.36 | -0.35 | -0.31 | -0.22 | -0.14 | -0.05 | 0.01 | 0.08 | 0.09 | 0.06 | 0 | -0.02 | 0 | 0 | 0 | 0 | 0 | 0 | 0 | 0 | 0 | 0 | 0 | 0 | 0 | 0 | 0 | 0 | 0 | 0 | 0 | 0 | 0 | 0 | 0 | 0 | 0
26 | -0.61 | -0.42 | -0.34 | -0.34 | -0.32 | -0.27 | -0.2 | -0.13 | -0.06 | -0.04 | -0.01 | 0 | 0.01 | 0 | -0.02 | 0 | 0 | 0 | 0 | 0 | 0 | 0 | 0 | 0 | 0 | 0 | 0 | 0 | 0 | 0 | 0 | 0 | 0 | 0 | 0 | 0 | 0 | 0 | 0 | 0
24 | -0.51 | -0.38 | -0.31 | -0.29 | -0.24 | -0.18 | -0.12 | -0.06 | 0 | 0.01 | 0.03 | 0.03 | 0.04 | 0.02 | 0 | 0 | 0 | 0 | 0 | 0 | 0 | 0 | 0 | 0 | 0 | 0 | 0 | 0 | 0 | 0 | 0 | 0 | 0 | 0 | 0 | 0 | 0 | 0 | 0 | 0
22 | -0.48 | -0.41 | -0.33 | -0.27 | -0.2 | -0.14 | -0.09 | -0.04 | 0.01 | 0.01 | 0.04 | 0.03 | 0.05 | 0.02 | 0.01 | 0 | 0 | 0 | 0 | 0 | 0 | 0 | 0 | 0 | 0 | 0 | 0 | 0 | 0 | 0 | 0 | 0 | 0 | 0 | 0 | 0 | 0 | 0 | 0 | 0
20 | -0.61 | -0.48 | -0.36 | -0.26 | -0.19 | -0.16 | -0.13 | -0.11 | -0.09 | -0.05 | 0.01 | 0.05 | 0.05 | 0.02 | 0.01 | 0 | 0 | 0 | 0 | 0 | 0 | 0 | 0 | 0 | 0 | 0 | 0 | 0 | 0 | 0 | 0 | 0 | 0 | 0 | 0 | 0 | 0 | 0 | 0 | 0
18 | -0.72 | -0.62 | -0.45 | -0.34 | -0.28 | -0.26 | -0.21 | -0.17 | -0.12 | -0.07 | -0.01 | 0.02 | 0.02 | 0 | 0 | 0 | 0 | 0 | 0 | 0 | 0 | 0 | 0 | 0 | 0 | 0 | 0 | 0 | 0 | 0 | 0 | 0 | 0 | 0 | 0 | 0 | 0 | 0 | 0 | 0
16 | -1.09 | -0.43 | -0.27 | -0.22 | -0.2 | -0.2 | -0.17 | -0.13 | -0.1 | -0.04 | -0.01 | 0.02 | 0 | 0 | 0 | 0 | 0 | 0 | 0 | 0 | 0 | 0 | 0 | 0 | 0 | 0 | 0 | 0 | 0 | 0 | 0 | 0 | 0 | 0 | 0 | 0 | 0 | 0 | 0 | 0
14 | -0.15 | -0.14 | -0.12 | -0.12 | -0.11 | -0.09 | -0.08 | -0.05 | -0.02 | -0.01 | 0 | 0 | 0 | 0 | 0 | 0 | 0 | 0 | 0 | 0 | 0 | 0 | 0 | 0 | 0 | 0 | 0 | 0 | 0 | 0 | 0 | 0 | 0 | 0 | 0 | 0 | 0 | 0 | 0 | 0
12 | 0.58 | -0.09 | -0.11 | -0.08 | -0.05 | 0.01 | 0 | 0 | 0 | 0 | 0 | 0 | 0 | 0 | 0 | 0 | 0 | 0 | 0 | 0 | 0 | 0 | 0 | 0 | 0 | 0 | 0 | 0 | 0 | 0 | 0 | 0 | 0 | 0 | 0 | 0 | 0 | 0 | 0 | 0
10 | -0.77 | -0.19 | -0.14 | -0.1 | -0.05 | 0.02 | 0 | 0 | 0 | 0 | 0 | 0 | 0 | 0 | 0 | 0 | 0 | 0 | 0 | 0 | 0 | 0 | 0 | 0 | 0 | 0 | 0 | 0 | 0 | 0 | 0 | 0 | 0 | 0 | 0 | 0 | 0 | 0 | 0 | 0
8 | -0.81 | -0.31 | -0.14 | -0.09 | -0.05 | 0 | 0 | 0 | 0 | 0 | 0 | 0 | 0 | 0 | 0 | 0 | 0 | 0 | 0 | 0 | 0 | 0 | 0 | 0 | 0 | 0 | 0 | 0 | 0 | 0 | 0 | 0 | 0 | 0 | 0 | 0 | 0 | 0 | 0 | 0
6 | -0.36 | -0.15 | 0.01 | 0.01 | 0 | 0 | 0 | 0 | 0 | 0 | 0 | 0 | 0 | 0 | 0 | 0 | 0 | 0 | 0 | 0 | 0 | 0 | 0 | 0 | 0 | 0 | 0 | 0 | 0 | 0 | 0 | 0 | 0 | 0 | 0 | 0 | 0 | 0 | 0 | 0
4 | -0.34 | -0.09 | 0.01 | 0 | 0 | 0 | 0 | 0 | 0 | 0 | 0 | 0 | 0 | 0 | 0 | 0 | 0 | 0 | 0 | 0 | 0 | 0 | 0 | 0 | 0 | 0 | 0 | 0 | 0 | 0 | 0 | 0 | 0 | 0 | 0 | 0 | 0 | 0 | 0 | 0
2 | -0.18 | -0.06 | 0 | 0 | 0 | 0 | 0 | 0 | 0 | 0 | 0 | 0 | 0 | 0 | 0 | 0 | 0 | 0 | 0 | 0 | 0 | 0 | 0 | 0 | 0 | 0 | 0 | 0 | 0 | 0 | 0 | 0 | 0 | 0 | 0 | 0 | 0 | 0 | 0 | 0

## Fig4B
The median bias between the real CO2 mole fraction and the estimated one using the VTT concept as a function of the height of the hypothetic tower and the relative height within the PBL for which the mole fraction is extrapolated (‘estimation height’) from the measurements at the top of the tower. Negative sign means underestimation by the measurements. WINTER
tower PBL% | 13 m | 38 m | 63 m | 88 m | 113 m | 138 m | 163 m | 188 m | 213 m | 238 m | 263 m | 288 m | 313 m | 338 m | 363 m | 388 m | 413 m | 438 m | 463 m | 488 m | 513 m | 538 m | 563 m | 588 m | 613 m | 638 m | 663 m | 688 m | 713 m | 738 m | 763 m | 788 m | 813 m | 838 m | 863 m | 888 m | 913 m | 938 m | 963 m | 988 m
94 | 1.2 | 1.05 | 1.05 | 1.06 | 1.08 | 0.8 | 0.51 | 0.23 | -0.06 | -0.34 | -0.17 | -0.12 | 0.38 | 0.27 | 0.07 | 0.07 | -0.1 | -0.06 | 0 | 0 | 0 | 0.03 | -0.16 | -0.31 | -0.17 | -0.19 | -0.42 | -0.35 | -0.47 | -0.49 | -0.42 | -0.35 | -0.26 | -0.26 | 0 | -0.13 | 0 | -0.21 | -0.37 | -0.18
92 | 0.96 | 1.19 | 1.17 | 1.16 | 1.09 | 0.94 | 0.71 | 0.47 | 0.24 | 0.16 | 0.14 | 0.28 | 0.34 | 0.33 | 0.26 | 0.14 | 0.12 | 0.08 | 0.06 | 0.07 | 0.1 | 0.11 | 0.03 | -0.01 | -0.06 | -0.07 | -0.13 | -0.2 | -0.24 | -0.25 | -0.2 | -0.16 | -0.12 | -0.08 | -0.04 | -0.01 | -0.04 | -0.08 | -0.11 | -0.14
90 | 1.51 | 1.32 | 1.3 | 1.28 | 1.21 | 1.08 | 0.87 | 0.67 | 0.47 | 0.41 | 0.39 | 0.48 | 0.51 | 0.45 | 0.37 | 0.24 | 0.25 | 0.18 | 0.14 | 0.12 | 0.18 | 0.23 | 0.16 | 0.09 | 0.01 | 0.02 | -0.03 | -0.06 | -0.1 | -0.1 | -0.06 | -0.05 | -0.03 | -0.02 | 0 | 0 | -0.01 | -0.02 | -0.03 | -0.05
88 | 1.51 | 1.47 | 1.41 | 1.39 | 1.32 | 1.2 | 1 | 0.8 | 0.6 | 0.53 | 0.48 | 0.56 | 0.6 | 0.54 | 0.45 | 0.28 | 0.3 | 0.23 | 0.18 | 0.14 | 0.21 | 0.28 | 0.2 | 0.12 | 0.03 | 0.03 | 0 | -0.01 | -0.01 | -0.01 | 0 | 0 | 0 | 0 | 0 | 0 | 0 | 0 | 0 | 0
86 | 1.66 | 1.5 | 1.44 | 1.43 | 1.36 | 1.23 | 1.01 | 0.8 | 0.58 | 0.5 | 0.45 | 0.57 | 0.62 | 0.57 | 0.46 | 0.29 | 0.31 | 0.23 | 0.18 | 0.13 | 0.2 | 0.26 | 0.19 | 0.08 | 0 | 0 | 0 | 0 | 0 | 0 | 0 | 0 | 0 | 0 | 0 | 0 | 0 | 0 | 0 | 0
84 | 1.54 | 1.53 | 1.45 | 1.43 | 1.36 | 1.24 | 1.03 | 0.81 | 0.6 | 0.51 | 0.43 | 0.52 | 0.56 | 0.56 | 0.49 | 0.35 | 0.36 | 0.27 | 0.19 | 0.13 | 0.16 | 0.22 | 0.17 | 0.07 | 0 | 0 | 0 | 0 | 0 | 0 | 0 | 0 | 0 | 0 | 0 | 0 | 0 | 0 | 0 | 0
82 | 1.66 | 1.57 | 1.48 | 1.43 | 1.35 | 1.24 | 1.05 | 0.86 | 0.67 | 0.59 | 0.53 | 0.62 | 0.62 | 0.58 | 0.5 | 0.39 | 0.37 | 0.29 | 0.19 | 0.13 | 0.15 | 0.2 | 0.17 | 0.08 | 0.02 | 0 | 0 | 0 | 0 | 0 | 0 | 0 | 0 | 0 | 0 | 0 | 0 | 0 | 0 | 0
80 | 1.7 | 1.57 | 1.48 | 1.42 | 1.34 | 1.24 | 1.07 | 0.9 | 0.73 | 0.66 | 0.61 | 0.68 | 0.67 | 0.59 | 0.48 | 0.36 | 0.33 | 0.24 | 0.14 | 0.11 | 0.13 | 0.19 | 0.16 | 0.08 | 0.02 | 0 | 0 | 0 | 0 | 0 | 0 | 0 | 0 | 0 | 0 | 0 | 0 | 0 | 0 | 0
78 | 1.54 | 1.6 | 1.54 | 1.49 | 1.4 | 1.27 | 1.08 | 0.88 | 0.69 | 0.63 | 0.65 | 0.78 | 0.79 | 0.64 | 0.47 | 0.29 | 0.24 | 0.16 | 0.1 | 0.08 | 0.09 | 0.14 | 0.13 | 0.08 | 0.03 | 0 | 0 | 0 | 0 | 0 | 0 | 0 | 0 | 0 | 0 | 0 | 0 | 0 | 0 | 0
76 | 1.71 | 1.68 | 1.64 | 1.6 | 1.51 | 1.35 | 1.12 | 0.88 | 0.65 | 0.58 | 0.61 | 0.77 | 0.81 | 0.63 | 0.44 | 0.23 | 0.2 | 0.13 | 0.08 | 0.1 | 0.09 | 0.14 | 0.09 | 0.07 | 0.02 | 0 | 0 | 0 | 0 | 0 | 0 | 0 | 0 | 0 | 0 | 0 | 0 | 0 | 0 | 0
74 | 1.89 | 1.65 | 1.63 | 1.62 | 1.52 | 1.35 | 1.07 | 0.8 | 0.52 | 0.44 | 0.5 | 0.67 | 0.69 | 0.51 | 0.35 | 0.18 | 0.17 | 0.1 | 0.06 | 0.07 | 0.05 | 0.08 | 0.04 | 0.04 | 0.01 | 0 | 0 | 0 | 0 | 0 | 0 | 0 | 0 | 0 | 0 | 0 | 0 | 0 | 0 | 0
72 | 1.37 | 1.52 | 1.53 | 1.54 | 1.46 | 1.29 | 1.01 | 0.73 | 0.45 | 0.32 | 0.36 | 0.48 | 0.49 | 0.32 | 0.22 | 0.11 | 0.11 | 0.05 | 0.03 | 0.05 | 0.04 | 0.05 | 0.02 | 0.02 | 0 | 0 | 0 | 0 | 0 | 0 | 0 | 0 | 0 | 0 | 0 | 0 | 0 | 0 | 0 | 0
70 | 1.23 | 1.27 | 1.3 | 1.33 | 1.28 | 1.13 | 0.87 | 0.62 | 0.36 | 0.19 | 0.23 | 0.32 | 0.34 | 0.18 | 0.12 | 0.08 | 0.08 | 0.02 | 0.01 | 0 | 0 | 0 | 0 | 0 | 0 | 0 | 0 | 0 | 0 | 0 | 0 | 0 | 0 | 0 | 0 | 0 | 0 | 0 | 0 | 0
68 | 1.12 | 1.22 | 1.23 | 1.26 | 1.21 | 1.08 | 0.85 | 0.61 | 0.38 | 0.17 | 0.19 | 0.26 | 0.29 | 0.15 | 0.09 | 0.06 | 0.06 | 0.01 | 0 | 0 | 0 | 0 | 0 | 0 | 0 | 0 | 0 | 0 | 0 | 0 | 0 | 0 | 0 | 0 | 0 | 0 | 0 | 0 | 0 | 0
66 | 1.3 | 1.2 | 1.18 | 1.21 | 1.16 | 1.06 | 0.84 | 0.62 | 0.4 | 0.19 | 0.19 | 0.24 | 0.26 | 0.13 | 0.08 | 0.06 | 0.06 | 0 | 0 | 0 | 0 | 0 | 0 | 0 | 0 | 0 | 0 | 0 | 0 | 0 | 0 | 0 | 0 | 0 | 0 | 0 | 0 | 0 | 0 | 0
64 | 1.21 | 1.15 | 1.15 | 1.17 | 1.14 | 1.06 | 0.85 | 0.64 | 0.44 | 0.24 | 0.2 | 0.21 | 0.2 | 0.1 | 0.08 | 0.07 | 0.07 | 0 | 0 | 0 | 0 | 0 | 0 | 0 | 0 | 0 | 0 | 0 | 0 | 0 | 0 | 0 | 0 | 0 | 0 | 0 | 0 | 0 | 0 | 0
62 | 0.82 | 1.03 | 1.03 | 1.06 | 1.05 | 0.99 | 0.81 | 0.62 | 0.43 | 0.25 | 0.2 | 0.18 | 0.15 | 0.06 | 0.05 | 0.05 | 0.05 | 0 | 0 | 0 | 0 | 0 | 0 | 0 | 0 | 0 | 0 | 0 | 0 | 0 | 0 | 0 | 0 | 0 | 0 | 0 | 0 | 0 | 0 | 0
60 | 0.78 | 0.9 | 0.93 | 0.95 | 0.94 | 0.89 | 0.73 | 0.57 | 0.41 | 0.26 | 0.22 | 0.18 | 0.14 | 0.05 | 0.03 | 0.03 | 0.03 | 0 | 0 | 0 | 0 | 0 | 0 | 0 | 0 | 0 | 0 | 0 | 0 | 0 | 0 | 0 | 0 | 0 | 0 | 0 | 0 | 0 | 0 | 0
58 | 0.78 | 0.88 | 0.89 | 0.9 | 0.88 | 0.83 | 0.68 | 0.53 | 0.39 | 0.24 | 0.19 | 0.16 | 0.13 | 0.06 | 0.01 | 0.01 | 0.01 | 0 | 0 | 0 | 0 | 0 | 0 | 0 | 0 | 0 | 0 | 0 | 0 | 0 | 0 | 0 | 0 | 0 | 0 | 0 | 0 | 0 | 0 | 0
56 | 0.79 | 0.86 | 0.87 | 0.85 | 0.81 | 0.75 | 0.62 | 0.49 | 0.36 | 0.22 | 0.16 | 0.15 | 0.14 | 0.08 | 0.01 | 0 | 0 | 0 | 0 | 0 | 0 | 0 | 0 | 0 | 0 | 0 | 0 | 0 | 0 | 0 | 0 | 0 | 0 | 0 | 0 | 0 | 0 | 0 | 0 | 0
54 | 0.69 | 0.91 | 0.91 | 0.87 | 0.82 | 0.76 | 0.62 | 0.47 | 0.32 | 0.16 | 0.11 | 0.12 | 0.13 | 0.08 | 0.02 | 0 | 0 | 0 | 0 | 0 | 0 | 0 | 0 | 0 | 0 | 0 | 0 | 0 | 0 | 0 | 0 | 0 | 0 | 0 | 0 | 0 | 0 | 0 | 0 | 0
52 | 0.83 | 0.97 | 1 | 0.94 | 0.87 | 0.79 | 0.61 | 0.44 | 0.26 | 0.12 | 0.12 | 0.15 | 0.15 | 0.07 | 0.01 | 0 | 0 | 0 | 0 | 0 | 0 | 0 | 0 | 0 | 0 | 0 | 0 | 0 | 0 | 0 | 0 | 0 | 0 | 0 | 0 | 0 | 0 | 0 | 0 | 0
50 | 0.79 | 1.02 | 1.09 | 1.03 | 0.95 | 0.83 | 0.63 | 0.42 | 0.21 | 0.09 | 0.12 | 0.15 | 0.14 | 0.04 | 0 | 0 | 0 | 0 | 0 | 0 | 0 | 0 | 0 | 0 | 0 | 0 | 0 | 0 | 0 | 0 | 0 | 0 | 0 | 0 | 0 | 0 | 0 | 0 | 0 | 0
48 | 0.72 | 0.98 | 1.04 | 0.97 | 0.88 | 0.76 | 0.57 | 0.38 | 0.19 | 0.09 | 0.11 | 0.13 | 0.1 | 0.01 | 0 | 0 | 0 | 0 | 0 | 0 | 0 | 0 | 0 | 0 | 0 | 0 | 0 | 0 | 0 | 0 | 0 | 0 | 0 | 0 | 0 | 0 | 0 | 0 | 0 | 0
46 | 0.75 | 0.86 | 0.9 | 0.84 | 0.76 | 0.66 | 0.49 | 0.33 | 0.17 | 0.07 | 0.07 | 0.07 | 0.05 | 0 | 0 | 0 | 0 | 0 | 0 | 0 | 0 | 0 | 0 | 0 | 0 | 0 | 0 | 0 | 0 | 0 | 0 | 0 | 0 | 0 | 0 | 0 | 0 | 0 | 0 | 0
44 | 0.54 | 0.76 | 0.78 | 0.74 | 0.68 | 0.6 | 0.45 | 0.3 | 0.15 | 0.06 | 0.03 | 0.04 | 0.03 | 0 | 0 | 0 | 0 | 0 | 0 | 0 | 0 | 0 | 0 | 0 | 0 | 0 | 0 | 0 | 0 | 0 | 0 | 0 | 0 | 0 | 0 | 0 | 0 | 0 | 0 | 0
42 | 0.56 | 0.66 | 0.73 | 0.7 | 0.64 | 0.54 | 0.41 | 0.28 | 0.14 | 0.06 | 0.04 | 0.04 | 0.03 | 0 | 0 | 0 | 0 | 0 | 0 | 0 | 0 | 0 | 0 | 0 | 0 | 0 | 0 | 0 | 0 | 0 | 0 | 0 | 0 | 0 | 0 | 0 | 0 | 0 | 0 | 0
40 | 0.4 | 0.64 | 0.71 | 0.68 | 0.62 | 0.51 | 0.39 | 0.27 | 0.14 | 0.08 | 0.06 | 0.06 | 0.03 | 0 | 0 | 0 | 0 | 0 | 0 | 0 | 0 | 0 | 0 | 0 | 0 | 0 | 0 | 0 | 0 | 0 | 0 | 0 | 0 | 0 | 0 | 0 | 0 | 0 | 0 | 0
38 | 0.56 | 0.61 | 0.66 | 0.62 | 0.55 | 0.46 | 0.35 | 0.24 | 0.13 | 0.08 | 0.05 | 0.05 | 0.02 | 0 | 0 | 0 | 0 | 0 | 0 | 0 | 0 | 0 | 0 | 0 | 0 | 0 | 0 | 0 | 0 | 0 | 0 | 0 | 0 | 0 | 0 | 0 | 0 | 0 | 0 | 0
36 | 0.53 | 0.65 | 0.67 | 0.64 | 0.58 | 0.5 | 0.38 | 0.26 | 0.13 | 0.06 | 0.03 | 0.02 | 0.01 | 0 | 0 | 0 | 0 | 0 | 0 | 0 | 0 | 0 | 0 | 0 | 0 | 0 | 0 | 0 | 0 | 0 | 0 | 0 | 0 | 0 | 0 | 0 | 0 | 0 | 0 | 0
34 | 0.58 | 0.64 | 0.67 | 0.67 | 0.63 | 0.54 | 0.41 | 0.28 | 0.14 | 0.05 | 0 | 0 | 0 | 0 | 0 | 0 | 0 | 0 | 0 | 0 | 0 | 0 | 0 | 0 | 0 | 0 | 0 | 0 | 0 | 0 | 0 | 0 | 0 | 0 | 0 | 0 | 0 | 0 | 0 | 0
32 | 0.58 | 0.72 | 0.78 | 0.78 | 0.74 | 0.64 | 0.49 | 0.34 | 0.19 | 0.09 | 0.03 | 0.02 | 0 | 0 | 0 | 0 | 0 | 0 | 0 | 0 | 0 | 0 | 0 | 0 | 0 | 0 | 0 | 0 | 0 | 0 | 0 | 0 | 0 | 0 | 0 | 0 | 0 | 0 | 0 | 0
30 | 0.7 | 0.91 | 0.96 | 0.98 | 0.94 | 0.83 | 0.63 | 0.43 | 0.23 | 0.12 | 0.07 | 0.06 | 0.03 | 0 | 0 | 0 | 0 | 0 | 0 | 0 | 0 | 0 | 0 | 0 | 0 | 0 | 0 | 0 | 0 | 0 | 0 | 0 | 0 | 0 | 0 | 0 | 0 | 0 | 0 | 0
28 | 1.22 | 1.11 | 1.1 | 1.11 | 1.04 | 0.91 | 0.69 | 0.46 | 0.24 | 0.12 | 0.07 | 0.06 | 0.03 | 0 | 0 | 0 | 0 | 0 | 0 | 0 | 0 | 0 | 0 | 0 | 0 | 0 | 0 | 0 | 0 | 0 | 0 | 0 | 0 | 0 | 0 | 0 | 0 | 0 | 0 | 0
26 | 1.43 | 1.14 | 1.03 | 0.95 | 0.86 | 0.74 | 0.55 | 0.36 | 0.18 | 0.07 | 0.04 | 0.04 | 0.02 | 0 | 0 | 0 | 0 | 0 | 0 | 0 | 0 | 0 | 0 | 0 | 0 | 0 | 0 | 0 | 0 | 0 | 0 | 0 | 0 | 0 | 0 | 0 | 0 | 0 | 0 | 0
24 | 1.04 | 0.91 | 0.77 | 0.64 | 0.53 | 0.45 | 0.34 | 0.22 | 0.11 | 0.04 | 0 | 0 | 0 | 0 | 0 | 0 | 0 | 0 | 0 | 0 | 0 | 0 | 0 | 0 | 0 | 0 | 0 | 0 | 0 | 0 | 0 | 0 | 0 | 0 | 0 | 0 | 0 | 0 | 0 | 0
22 | 0.58 | 0.74 | 0.6 | 0.45 | 0.35 | 0.3 | 0.23 | 0.15 | 0.08 | 0.03 | 0 | 0 | 0 | 0 | 0 | 0 | 0 | 0 | 0 | 0 | 0 | 0 | 0 | 0 | 0 | 0 | 0 | 0 | 0 | 0 | 0 | 0 | 0 | 0 | 0 | 0 | 0 | 0 | 0 | 0
20 | 0.69 | 0.58 | 0.48 | 0.34 | 0.25 | 0.22 | 0.17 | 0.11 | 0.06 | 0.02 | 0 | 0 | 0 | 0 | 0 | 0 | 0 | 0 | 0 | 0 | 0 | 0 | 0 | 0 | 0 | 0 | 0 | 0 | 0 | 0 | 0 | 0 | 0 | 0 | 0 | 0 | 0 | 0 | 0 | 0
18 | 0.38 | 0.48 | 0.38 | 0.24 | 0.16 | 0.14 | 0.11 | 0.07 | 0.04 | 0.01 | 0 | 0 | 0 | 0 | 0 | 0 | 0 | 0 | 0 | 0 | 0 | 0 | 0 | 0 | 0 | 0 | 0 | 0 | 0 | 0 | 0 | 0 | 0 | 0 | 0 | 0 | 0 | 0 | 0 | 0
16 | 0.24 | 0.25 | 0.18 | 0.07 | 0.01 | 0 | 0 | 0 | 0 | 0 | 0 | 0 | 0 | 0 | 0 | 0 | 0 | 0 | 0 | 0 | 0 | 0 | 0 | 0 | 0 | 0 | 0 | 0 | 0 | 0 | 0 | 0 | 0 | 0 | 0 | 0 | 0 | 0 | 0 | 0
14 | 0.06 | 0.09 | 0.06 | 0.02 | 0 | 0 | 0 | 0 | 0 | 0 | 0 | 0 | 0 | 0 | 0 | 0 | 0 | 0 | 0 | 0 | 0 | 0 | 0 | 0 | 0 | 0 | 0 | 0 | 0 | 0 | 0 | 0 | 0 | 0 | 0 | 0 | 0 | 0 | 0 | 0
12 | 0 | 0.01 | 0 | 0 | 0 | 0 | 0 | 0 | 0 | 0 | 0 | 0 | 0 | 0 | 0 | 0 | 0 | 0 | 0 | 0 | 0 | 0 | 0 | 0 | 0 | 0 | 0 | 0 | 0 | 0 | 0 | 0 | 0 | 0 | 0 | 0 | 0 | 0 | 0 | 0
10 | 0.04 | 0.01 | 0 | 0 | 0 | 0 | 0 | 0 | 0 | 0 | 0 | 0 | 0 | 0 | 0 | 0 | 0 | 0 | 0 | 0 | 0 | 0 | 0 | 0 | 0 | 0 | 0 | 0 | 0 | 0 | 0 | 0 | 0 | 0 | 0 | 0 | 0 | 0 | 0 | 0
8 | 0 | 0 | 0 | 0 | 0 | 0 | 0 | 0 | 0 | 0 | 0 | 0 | 0 | 0 | 0 | 0 | 0 | 0 | 0 | 0 | 0 | 0 | 0 | 0 | 0 | 0 | 0 | 0 | 0 | 0 | 0 | 0 | 0 | 0 | 0 | 0 | 0 | 0 | 0 | 0
6 | -0.03 | 0 | 0 | 0 | 0 | 0 | 0 | 0 | 0 | 0 | 0 | 0 | 0 | 0 | 0 | 0 | 0 | 0 | 0 | 0 | 0 | 0 | 0 | 0 | 0 | 0 | 0 | 0 | 0 | 0 | 0 | 0 | 0 | 0 | 0 | 0 | 0 | 0 | 0 | 0
4 | -0.02 | 0 | 0 | 0 | 0 | 0 | 0 | 0 | 0 | 0 | 0 | 0 | 0 | 0 | 0 | 0 | 0 | 0 | 0 | 0 | 0 | 0 | 0 | 0 | 0 | 0 | 0 | 0 | 0 | 0 | 0 | 0 | 0 | 0 | 0 | 0 | 0 | 0 | 0 | 0
2 | 0 | 0 | 0 | 0 | 0 | 0 | 0 | 0 | 0 | 0 | 0 | 0 | 0 | 0 | 0 | 0 | 0 | 0 | 0 | 0 | 0 | 0 | 0 | 0 | 0 | 0 | 0 | 0 | 0 | 0 | 0 | 0 | 0 | 0 | 0 | 0 | 0 | 0 | 0 | 0

## Fig5A
Difference of the median biases of the estimations applying and not applying the VTT concept. Positive sign indicate that the application of the VTT concept improves the estimation SUMMER
tower PBL% | 13 m | 38 m | 63 m | 88 m | 113 m | 138 m | 163 m | 188 m | 213 m | 238 m | 263 m | 288 m | 313 m | 338 m | 363 m | 388 m | 413 m | 438 m | 463 m | 488 m | 513 m | 538 m | 563 m | 588 m | 613 m | 638 m | 663 m | 688 m | 713 m | 738 m | 763 m | 788 m | 813 m | 838 m | 863 m | 888 m | 913 m | 938 m | 963 m | 988 m
94 | 1.37 | 1.11 | 1.01 | 0.93 | 0.77 | 0.91 | 1.05 | 1.17 | 1.31 | 1.45 | 1.78 | 0.84 | 0.28 | 0.46 | 0.62 | 0.43 | 0.25 | 0.17 | 0.36 | 0.19 | 0.07 | -0.06 | 0.03 | -0.09 | -0.08 | -0.04 | 0.02 | 0.15 | 0.19 | 0.13 | -0.05 | 0.09 | 0.09 | 0.1 | 0.01 | -0.04 | 0.03 | 0.11 | -0.01 | 0.03
92 | 1.89 | 1.21 | 0.98 | 0.95 | 0.98 | 1.05 | 1.19 | 1.32 | 1.46 | 1.62 | 1.42 | 1.01 | 0.57 | 0.46 | 0.48 | 0.41 | 0.3 | 0.23 | 0.16 | 0.08 | -0.02 | -0.06 | -0.1 | -0.12 | -0.13 | -0.12 | -0.05 | 0.04 | 0.11 | 0.08 | 0.07 | 0.04 | 0.06 | 0.03 | 0.01 | -0.01 | 0 | 0 | 0.01 | -0.01
90 | 1.71 | 1.17 | 0.9 | 0.95 | 1.01 | 1.06 | 1.14 | 1.21 | 1.29 | 1.38 | 1.26 | 1 | 0.66 | 0.52 | 0.49 | 0.41 | 0.31 | 0.2 | 0.12 | 0.03 | -0.05 | -0.08 | -0.09 | -0.12 | -0.12 | -0.12 | -0.05 | -0.01 | 0.07 | 0.07 | 0.09 | 0.07 | 0.06 | 0.04 | 0.01 | -0.01 | -0.02 | -0.01 | -0.01 | 0.01
88 | 1.71 | 1.12 | 0.84 | 0.9 | 0.95 | 0.98 | 0.97 | 0.96 | 0.96 | 1.01 | 1.03 | 0.98 | 0.71 | 0.55 | 0.45 | 0.4 | 0.3 | 0.19 | 0.13 | 0.03 | -0.02 | -0.02 | -0.02 | -0.05 | -0.06 | -0.06 | -0.01 | 0.01 | 0.05 | 0.07 | 0.1 | 0.11 | 0.11 | 0.1 | 0.07 | 0.04 | 0.01 | 0.01 | 0.01 | 0.01
86 | 1.72 | 0.99 | 0.66 | 0.69 | 0.73 | 0.77 | 0.76 | 0.76 | 0.76 | 0.79 | 0.79 | 0.72 | 0.5 | 0.38 | 0.31 | 0.29 | 0.23 | 0.16 | 0.13 | 0.05 | -0.01 | -0.03 | -0.01 | -0.01 | -0.03 | -0.04 | -0.03 | 0 | 0.02 | 0.05 | 0.05 | 0.07 | 0.07 | 0.1 | 0.08 | 0.05 | 0.01 | 0.02 | 0.01 | 0.01
84 | 1.42 | 0.9 | 0.56 | 0.55 | 0.57 | 0.63 | 0.63 | 0.63 | 0.63 | 0.68 | 0.69 | 0.63 | 0.41 | 0.28 | 0.23 | 0.24 | 0.23 | 0.2 | 0.18 | 0.08 | 0 | -0.03 | -0.03 | -0.03 | -0.06 | -0.05 | -0.03 | 0.02 | 0.04 | 0.05 | 0.01 | 0.01 | 0.04 | 0.08 | 0.1 | 0.06 | 0.03 | 0.01 | 0 | -0.01
82 | 1.21 | 0.8 | 0.46 | 0.46 | 0.47 | 0.5 | 0.49 | 0.48 | 0.46 | 0.54 | 0.59 | 0.55 | 0.39 | 0.25 | 0.23 | 0.25 | 0.28 | 0.27 | 0.24 | 0.13 | 0.05 | -0.01 | -0.01 | -0.03 | -0.06 | -0.06 | -0.03 | 0.03 | 0.05 | 0.07 | 0.02 | 0.02 | 0.03 | 0.05 | 0.07 | 0.04 | 0.03 | 0.01 | -0.01 | -0.02
80 | 1.55 | 0.84 | 0.54 | 0.55 | 0.57 | 0.58 | 0.54 | 0.5 | 0.45 | 0.5 | 0.57 | 0.6 | 0.49 | 0.37 | 0.31 | 0.29 | 0.29 | 0.28 | 0.25 | 0.15 | 0.05 | -0.03 | -0.04 | -0.05 | -0.05 | -0.04 | 0 | 0.03 | 0.04 | 0.03 | 0.03 | 0.03 | 0.05 | 0.07 | 0.07 | 0.05 | 0.02 | -0.01 | -0.04 | -0.03
78 | 1.43 | 0.84 | 0.59 | 0.6 | 0.6 | 0.59 | 0.54 | 0.48 | 0.43 | 0.47 | 0.52 | 0.52 | 0.44 | 0.31 | 0.24 | 0.18 | 0.17 | 0.16 | 0.12 | 0.06 | -0.03 | -0.09 | -0.13 | -0.14 | -0.13 | -0.1 | -0.08 | -0.06 | -0.04 | -0.02 | 0 | 0.01 | 0.02 | 0.05 | 0.05 | 0.03 | -0.01 | -0.03 | -0.05 | -0.05
76 | 1.06 | 0.88 | 0.66 | 0.66 | 0.63 | 0.58 | 0.53 | 0.47 | 0.41 | 0.42 | 0.42 | 0.38 | 0.32 | 0.22 | 0.15 | 0.05 | 0.03 | 0.01 | -0.04 | -0.08 | -0.15 | -0.2 | -0.22 | -0.22 | -0.2 | -0.18 | -0.16 | -0.13 | -0.11 | -0.1 | -0.08 | -0.05 | -0.03 | -0.01 | -0.01 | -0.02 | -0.06 | -0.09 | -0.11 | -0.1
74 | 1.48 | 0.88 | 0.71 | 0.73 | 0.69 | 0.6 | 0.51 | 0.41 | 0.31 | 0.29 | 0.26 | 0.17 | 0.1 | 0 | 0 | -0.07 | -0.06 | -0.07 | -0.11 | -0.16 | -0.21 | -0.23 | -0.24 | -0.22 | -0.21 | -0.2 | -0.19 | -0.15 | -0.12 | -0.11 | -0.11 | -0.09 | -0.08 | -0.06 | -0.05 | -0.05 | -0.06 | -0.08 | -0.11 | -0.11
72 | 1.38 | 0.98 | 0.82 | 0.77 | 0.69 | 0.59 | 0.51 | 0.42 | 0.32 | 0.23 | 0.11 | -0.02 | -0.08 | -0.1 | -0.02 | -0.01 | 0.01 | -0.02 | -0.07 | -0.13 | -0.17 | -0.18 | -0.16 | -0.12 | -0.11 | -0.13 | -0.15 | -0.14 | -0.12 | -0.1 | -0.1 | -0.09 | -0.09 | -0.09 | -0.1 | -0.07 | -0.06 | -0.06 | -0.09 | -0.1
70 | 1.11 | 1.01 | 0.81 | 0.74 | 0.66 | 0.57 | 0.49 | 0.39 | 0.29 | 0.22 | 0.07 | -0.06 | -0.13 | -0.05 | 0.04 | 0.08 | 0.07 | 0.03 | -0.01 | -0.06 | -0.09 | -0.09 | -0.07 | -0.04 | -0.02 | -0.05 | -0.07 | -0.09 | -0.07 | -0.06 | -0.06 | -0.07 | -0.06 | -0.05 | -0.04 | -0.03 | -0.02 | -0.01 | -0.02 | -0.03
68 | 1.58 | 1.02 | 0.77 | 0.69 | 0.62 | 0.57 | 0.49 | 0.4 | 0.32 | 0.28 | 0.12 | 0.02 | -0.06 | 0.04 | 0.13 | 0.13 | 0.11 | 0.04 | 0 | -0.04 | -0.05 | -0.04 | -0.02 | -0.01 | -0.01 | -0.04 | -0.06 | -0.06 | -0.04 | -0.02 | -0.02 | -0.02 | -0.04 | -0.03 | -0.03 | -0.02 | -0.02 | -0.01 | -0.01 | -0.01
66 | 1.54 | 1.02 | 0.74 | 0.68 | 0.62 | 0.56 | 0.49 | 0.42 | 0.35 | 0.32 | 0.16 | 0.04 | -0.02 | 0.04 | 0.11 | 0.06 | 0.04 | -0.02 | -0.04 | -0.07 | -0.06 | -0.05 | -0.02 | -0.03 | -0.04 | -0.06 | -0.04 | -0.02 | 0.01 | 0 | -0.01 | -0.02 | -0.02 | -0.02 | -0.03 | -0.02 | -0.01 | 0 | -0.01 | -0.01
64 | 1.34 | 1.05 | 0.81 | 0.73 | 0.68 | 0.64 | 0.61 | 0.57 | 0.54 | 0.42 | 0.21 | 0.02 | -0.03 | 0.01 | 0.07 | 0.05 | 0.06 | -0.01 | -0.04 | -0.1 | -0.11 | -0.11 | -0.08 | -0.09 | -0.09 | -0.1 | -0.06 | -0.03 | 0 | -0.02 | -0.03 | -0.03 | -0.03 | -0.04 | -0.05 | -0.03 | -0.02 | -0.01 | -0.02 | -0.02
62 | 1.51 | 1.03 | 0.83 | 0.75 | 0.67 | 0.59 | 0.57 | 0.54 | 0.51 | 0.34 | 0.1 | -0.11 | -0.15 | -0.09 | -0.02 | 0.03 | 0.04 | -0.02 | -0.08 | -0.14 | -0.15 | -0.14 | -0.12 | -0.12 | -0.14 | -0.13 | -0.08 | -0.05 | -0.03 | -0.05 | -0.05 | -0.04 | -0.04 | -0.05 | -0.07 | -0.05 | -0.03 | -0.02 | -0.03 | -0.02
60 | 1.27 | 0.92 | 0.72 | 0.69 | 0.63 | 0.56 | 0.52 | 0.47 | 0.42 | 0.27 | 0.03 | -0.13 | -0.18 | -0.08 | 0 | 0.08 | 0.07 | 0.02 | -0.06 | -0.11 | -0.12 | -0.11 | -0.1 | -0.11 | -0.12 | -0.11 | -0.08 | -0.05 | -0.04 | -0.05 | -0.05 | -0.04 | -0.03 | -0.03 | -0.05 | -0.04 | -0.03 | -0.02 | -0.01 | -0.01
58 | 1.17 | 0.83 | 0.66 | 0.6 | 0.53 | 0.45 | 0.38 | 0.31 | 0.23 | 0.12 | -0.02 | -0.09 | -0.12 | -0.02 | 0.04 | 0.12 | 0.08 | 0.04 | -0.01 | -0.03 | -0.05 | -0.06 | -0.09 | -0.11 | -0.14 | -0.1 | -0.06 | -0.04 | -0.03 | -0.04 | -0.03 | -0.02 | -0.01 | -0.02 | -0.03 | -0.03 | -0.02 | -0.01 | 0 | 0
56 | 0.97 | 0.77 | 0.56 | 0.52 | 0.46 | 0.4 | 0.34 | 0.29 | 0.23 | 0.18 | 0.1 | 0.09 | 0.07 | 0.13 | 0.16 | 0.2 | 0.16 | 0.13 | 0.11 | 0.11 | 0.07 | 0.01 | -0.05 | -0.09 | -0.1 | -0.07 | -0.03 | -0.01 | -0.01 | -0.02 | 0.01 | 0.01 | 0.02 | 0.01 | 0.01 | 0 | -0.01 | 0 | 0 | 0
54 | 1.38 | 0.81 | 0.55 | 0.49 | 0.44 | 0.42 | 0.37 | 0.32 | 0.27 | 0.25 | 0.23 | 0.26 | 0.24 | 0.27 | 0.26 | 0.27 | 0.24 | 0.2 | 0.19 | 0.19 | 0.14 | 0.06 | -0.02 | -0.08 | -0.09 | -0.06 | -0.02 | -0.01 | -0.02 | -0.02 | 0.02 | 0.02 | 0.03 | 0.02 | 0.02 | 0.01 | 0 | 0 | 0 | 0
52 | 1.34 | 0.78 | 0.48 | 0.47 | 0.46 | 0.47 | 0.42 | 0.37 | 0.33 | 0.3 | 0.27 | 0.27 | 0.26 | 0.24 | 0.23 | 0.22 | 0.23 | 0.2 | 0.18 | 0.17 | 0.15 | 0.09 | 0.02 | -0.04 | -0.05 | -0.03 | -0.01 | -0.01 | -0.02 | -0.01 | 0.02 | 0.02 | 0.03 | 0.02 | 0.02 | 0.01 | 0 | 0 | 0 | 0
50 | 1.25 | 0.8 | 0.49 | 0.43 | 0.41 | 0.44 | 0.41 | 0.39 | 0.36 | 0.34 | 0.29 | 0.26 | 0.22 | 0.21 | 0.2 | 0.21 | 0.21 | 0.19 | 0.15 | 0.15 | 0.13 | 0.1 | 0.04 | -0.02 | -0.04 | -0.02 | 0 | 0 | -0.01 | -0.01 | 0 | 0 | 0 | 0 | 0 | 0 | 0 | 0 | 0 | 0
48 | 1.17 | 0.81 | 0.51 | 0.42 | 0.4 | 0.44 | 0.43 | 0.42 | 0.41 | 0.35 | 0.28 | 0.22 | 0.18 | 0.17 | 0.15 | 0.18 | 0.18 | 0.17 | 0.15 | 0.13 | 0.12 | 0.08 | 0.05 | 0 | -0.03 | -0.02 | 0 | 0.01 | 0 | 0 | 0 | 0 | 0 | 0 | 0 | 0 | 0 | 0 | 0 | 0
46 | 1.19 | 0.76 | 0.48 | 0.41 | 0.4 | 0.42 | 0.42 | 0.42 | 0.42 | 0.37 | 0.28 | 0.22 | 0.19 | 0.21 | 0.18 | 0.19 | 0.17 | 0.16 | 0.15 | 0.12 | 0.12 | 0.1 | 0.09 | 0.04 | 0 | -0.02 | -0.01 | 0.01 | 0.01 | 0 | 0 | 0 | 0 | 0 | 0 | 0 | 0 | 0 | 0 | 0
44 | 1.17 | 0.75 | 0.49 | 0.44 | 0.43 | 0.46 | 0.46 | 0.45 | 0.45 | 0.38 | 0.28 | 0.23 | 0.22 | 0.23 | 0.17 | 0.16 | 0.13 | 0.1 | 0.09 | 0.08 | 0.1 | 0.1 | 0.09 | 0.04 | -0.01 | -0.03 | -0.02 | 0 | 0 | 0 | 0 | 0 | 0 | 0 | 0 | 0 | 0 | 0 | 0 | 0
42 | 1.1 | 0.73 | 0.48 | 0.42 | 0.4 | 0.41 | 0.41 | 0.41 | 0.41 | 0.37 | 0.25 | 0.2 | 0.17 | 0.2 | 0.16 | 0.14 | 0.13 | 0.09 | 0.07 | 0.07 | 0.11 | 0.11 | 0.09 | 0.05 | 0 | -0.01 | -0.01 | 0 | 0 | 0 | 0 | 0 | 0 | 0 | 0 | 0 | 0 | 0 | 0 | 0
40 | 1.13 | 0.75 | 0.53 | 0.44 | 0.39 | 0.37 | 0.36 | 0.35 | 0.34 | 0.34 | 0.23 | 0.22 | 0.14 | 0.18 | 0.13 | 0.13 | 0.1 | 0.06 | 0.04 | 0.05 | 0.1 | 0.11 | 0.08 | 0.04 | 0 | 0 | 0 | 0 | 0 | 0 | 0 | 0 | 0 | 0 | 0 | 0 | 0 | 0 | 0 | 0
38 | 1.08 | 0.76 | 0.53 | 0.46 | 0.4 | 0.36 | 0.32 | 0.28 | 0.25 | 0.24 | 0.15 | 0.13 | 0.08 | 0.12 | 0.12 | 0.11 | 0.11 | 0.07 | 0.05 | 0.06 | 0.08 | 0.08 | 0.06 | 0.02 | 0 | 0 | 0 | 0 | 0 | 0 | 0 | 0 | 0 | 0 | 0 | 0 | 0 | 0 | 0 | 0
36 | 1.19 | 0.75 | 0.52 | 0.46 | 0.4 | 0.35 | 0.3 | 0.26 | 0.19 | 0.15 | 0.05 | 0.04 | 0.05 | 0.09 | 0.12 | 0.11 | 0.11 | 0.09 | 0.08 | 0.07 | 0.07 | 0.05 | 0.04 | 0.01 | 0 | 0 | 0 | 0 | 0 | 0 | 0 | 0 | 0 | 0 | 0 | 0 | 0 | 0 | 0 | 0
34 | 1.19 | 0.78 | 0.54 | 0.44 | 0.37 | 0.34 | 0.3 | 0.26 | 0.17 | 0.09 | -0.03 | -0.05 | 0 | 0.06 | 0.1 | 0.09 | 0.11 | 0.1 | 0.08 | 0.05 | 0.04 | 0.02 | 0.02 | 0 | 0 | 0 | 0 | 0 | 0 | 0 | 0 | 0 | 0 | 0 | 0 | 0 | 0 | 0 | 0 | 0
32 | 1 | 0.81 | 0.55 | 0.41 | 0.33 | 0.3 | 0.28 | 0.24 | 0.13 | 0.03 | -0.08 | -0.07 | -0.01 | 0.06 | 0.09 | 0.08 | 0.08 | 0.07 | 0.06 | 0.04 | 0.03 | 0.01 | 0.01 | 0 | 0 | 0 | 0 | 0 | 0 | 0 | 0 | 0 | 0 | 0 | 0 | 0 | 0 | 0 | 0 | 0
30 | 1.19 | 0.85 | 0.58 | 0.42 | 0.33 | 0.3 | 0.28 | 0.25 | 0.17 | 0.1 | 0.01 | 0 | 0.02 | 0.06 | 0.07 | 0.05 | 0.06 | 0.04 | 0.01 | 0 | 0 | 0 | 0 | 0 | 0 | 0 | 0 | 0 | 0 | 0 | 0 | 0 | 0 | 0 | 0 | 0 | 0 | 0 | 0 | 0
28 | 1.3 | 0.89 | 0.58 | 0.42 | 0.32 | 0.3 | 0.29 | 0.26 | 0.21 | 0.13 | 0.06 | 0.03 | 0.05 | 0.05 | 0.06 | 0.02 | 0.02 | 0 | 0 | 0 | 0 | 0 | 0 | 0 | 0 | 0 | 0 | 0 | 0 | 0 | 0 | 0 | 0 | 0 | 0 | 0 | 0 | 0 | 0 | 0
26 | 1.36 | 0.88 | 0.58 | 0.44 | 0.36 | 0.32 | 0.31 | 0.28 | 0.23 | 0.18 | 0.12 | 0.08 | 0.05 | 0.03 | 0.04 | 0.01 | 0.01 | 0 | 0 | 0 | 0 | 0 | 0 | 0 | 0 | 0 | 0 | 0 | 0 | 0 | 0 | 0 | 0 | 0 | 0 | 0 | 0 | 0 | 0 | 0
24 | 1.23 | 0.78 | 0.52 | 0.41 | 0.34 | 0.34 | 0.31 | 0.26 | 0.18 | 0.13 | 0.08 | 0.04 | 0.01 | 0 | 0.01 | 0 | 0 | 0 | 0 | 0 | 0 | 0 | 0 | 0 | 0 | 0 | 0 | 0 | 0 | 0 | 0 | 0 | 0 | 0 | 0 | 0 | 0 | 0 | 0 | 0
22 | 0.76 | 0.66 | 0.48 | 0.4 | 0.35 | 0.32 | 0.29 | 0.22 | 0.14 | 0.11 | 0.05 | 0.02 | -0.03 | -0.02 | 0 | 0 | 0 | 0 | 0 | 0 | 0 | 0 | 0 | 0 | 0 | 0 | 0 | 0 | 0 | 0 | 0 | 0 | 0 | 0 | 0 | 0 | 0 | 0 | 0 | 0
20 | 0.65 | 0.62 | 0.51 | 0.45 | 0.39 | 0.35 | 0.29 | 0.22 | 0.15 | 0.11 | 0.05 | 0 | -0.03 | -0.02 | 0 | 0 | 0 | 0 | 0 | 0 | 0 | 0 | 0 | 0 | 0 | 0 | 0 | 0 | 0 | 0 | 0 | 0 | 0 | 0 | 0 | 0 | 0 | 0 | 0 | 0
18 | 0.87 | 0.65 | 0.52 | 0.45 | 0.37 | 0.3 | 0.25 | 0.19 | 0.13 | 0.08 | 0.03 | 0.01 | 0 | 0 | 0 | 0 | 0 | 0 | 0 | 0 | 0 | 0 | 0 | 0 | 0 | 0 | 0 | 0 | 0 | 0 | 0 | 0 | 0 | 0 | 0 | 0 | 0 | 0 | 0 | 0
16 | 0.94 | 0.67 | 0.45 | 0.38 | 0.33 | 0.28 | 0.22 | 0.16 | 0.09 | 0.04 | 0.01 | 0 | 0 | 0 | 0 | 0 | 0 | 0 | 0 | 0 | 0 | 0 | 0 | 0 | 0 | 0 | 0 | 0 | 0 | 0 | 0 | 0 | 0 | 0 | 0 | 0 | 0 | 0 | 0 | 0
14 | 1.28 | 0.6 | 0.39 | 0.3 | 0.21 | 0.15 | 0.12 | 0.09 | 0.05 | 0.02 | 0.01 | 0 | 0 | 0 | 0 | 0 | 0 | 0 | 0 | 0 | 0 | 0 | 0 | 0 | 0 | 0 | 0 | 0 | 0 | 0 | 0 | 0 | 0 | 0 | 0 | 0 | 0 | 0 | 0 | 0
12 | 0.52 | 0.5 | 0.33 | 0.25 | 0.15 | 0.09 | 0.06 | 0.04 | 0.02 | 0.01 | 0 | 0 | 0 | 0 | 0 | 0 | 0 | 0 | 0 | 0 | 0 | 0 | 0 | 0 | 0 | 0 | 0 | 0 | 0 | 0 | 0 | 0 | 0 | 0 | 0 | 0 | 0 | 0 | 0 | 0
10 | 0.55 | 0.44 | 0.3 | 0.19 | 0.07 | 0.01 | 0 | 0 | 0 | 0 | 0 | 0 | 0 | 0 | 0 | 0 | 0 | 0 | 0 | 0 | 0 | 0 | 0 | 0 | 0 | 0 | 0 | 0 | 0 | 0 | 0 | 0 | 0 | 0 | 0 | 0 | 0 | 0 | 0 | 0
8 | 0.82 | 0.36 | 0.16 | 0.08 | 0.03 | 0 | 0 | 0 | 0 | 0 | 0 | 0 | 0 | 0 | 0 | 0 | 0 | 0 | 0 | 0 | 0 | 0 | 0 | 0 | 0 | 0 | 0 | 0 | 0 | 0 | 0 | 0 | 0 | 0 | 0 | 0 | 0 | 0 | 0 | 0
6 | 0.7 | 0.31 | 0.06 | 0.02 | 0 | 0 | 0 | 0 | 0 | 0 | 0 | 0 | 0 | 0 | 0 | 0 | 0 | 0 | 0 | 0 | 0 | 0 | 0 | 0 | 0 | 0 | 0 | 0 | 0 | 0 | 0 | 0 | 0 | 0 | 0 | 0 | 0 | 0 | 0 | 0
4 | 0.75 | 0.25 | 0.01 | 0 | 0 | 0 | 0 | 0 | 0 | 0 | 0 | 0 | 0 | 0 | 0 | 0 | 0 | 0 | 0 | 0 | 0 | 0 | 0 | 0 | 0 | 0 | 0 | 0 | 0 | 0 | 0 | 0 | 0 | 0 | 0 | 0 | 0 | 0 | 0 | 0
2 | 0.7 | 0.16 | 0 | 0 | 0 | 0 | 0 | 0 | 0 | 0 | 0 | 0 | 0 | 0 | 0 | 0 | 0 | 0 | 0 | 0 | 0 | 0 | 0 | 0 | 0 | 0 | 0 | 0 | 0 | 0 | 0 | 0 | 0 | 0 | 0 | 0 | 0 | 0 | 0 | 0

## Fig5B
Difference of the median biases of the estimations applying and not applying the VTT concept. Positive sign indicate that the application of the VTT concept improves the estimation WINTER
tower PBL% | 13 m | 38 m | 63 m | 88 m | 113 m | 138 m | 163 m | 188 m | 213 m | 238 m | 263 m | 288 m | 313 m | 338 m | 363 m | 388 m | 413 m | 438 m | 463 m | 488 m | 513 m | 538 m | 563 m | 588 m | 613 m | 638 m | 663 m | 688 m | 713 m | 738 m | 763 m | 788 m | 813 m | 838 m | 863 m | 888 m | 913 m | 938 m | 963 m | 988 m
94 | 1.5 | 1.28 | 1.29 | 1.29 | 1.45 | 1.42 | 1.4 | 1.36 | 1.22 | 0.63 | 1.34 | 1.98 | 2 | 1.18 | 1.25 | 1.77 | 1.3 | 1.37 | 1.42 | 1.31 | 1.42 | 1.46 | 1.21 | 0.98 | 1.21 | 0.99 | 0.42 | 0.27 | -0.08 | -0.18 | -0.19 | -0.06 | -0.03 | 0 | 0.03 | -0.12 | 0 | -0.21 | -0.36 | -0.18
92 | 1.38 | 1.18 | 1.12 | 1.21 | 1.26 | 1.27 | 1.18 | 1.08 | 0.9 | 0.85 | 1.07 | 1.42 | 1.46 | 1.3 | 1.22 | 1.24 | 1.26 | 1.15 | 1.17 | 1.19 | 1.22 | 1.18 | 1.1 | 1.02 | 0.97 | 0.82 | 0.61 | 0.32 | 0.13 | 0.01 | -0.01 | -0.02 | -0.02 | -0.01 | -0.01 | -0.01 | -0.04 | -0.06 | -0.09 | -0.11
90 | 1.07 | 1.07 | 1 | 1.09 | 1.12 | 1.1 | 0.98 | 0.85 | 0.72 | 0.62 | 0.79 | 1.05 | 1.14 | 1.07 | 1.04 | 1.05 | 1.01 | 0.91 | 0.96 | 1 | 0.99 | 0.93 | 0.92 | 0.9 | 0.9 | 0.78 | 0.62 | 0.4 | 0.22 | 0.12 | 0.08 | 0.03 | 0 | -0.01 | 0 | 0 | -0.01 | 0 | 0 | -0.01
88 | 1.31 | 0.82 | 0.79 | 0.9 | 0.93 | 0.88 | 0.77 | 0.66 | 0.55 | 0.37 | 0.44 | 0.59 | 0.71 | 0.76 | 0.83 | 0.91 | 0.86 | 0.76 | 0.79 | 0.82 | 0.79 | 0.74 | 0.74 | 0.75 | 0.77 | 0.68 | 0.55 | 0.36 | 0.23 | 0.14 | 0.1 | 0.04 | 0.01 | 0 | 0 | 0 | 0 | 0.01 | 0.02 | 0.02
86 | 0.55 | 0.59 | 0.58 | 0.65 | 0.68 | 0.65 | 0.61 | 0.57 | 0.52 | 0.35 | 0.35 | 0.42 | 0.55 | 0.64 | 0.75 | 0.8 | 0.72 | 0.64 | 0.68 | 0.71 | 0.64 | 0.59 | 0.59 | 0.65 | 0.65 | 0.56 | 0.37 | 0.23 | 0.12 | 0.07 | 0.04 | 0.02 | 0.01 | 0 | 0 | 0 | 0 | 0 | 0 | 0
84 | 0.29 | 0.27 | 0.32 | 0.37 | 0.41 | 0.43 | 0.44 | 0.45 | 0.46 | 0.31 | 0.29 | 0.32 | 0.49 | 0.59 | 0.67 | 0.68 | 0.59 | 0.56 | 0.58 | 0.63 | 0.55 | 0.52 | 0.53 | 0.58 | 0.51 | 0.4 | 0.2 | 0.1 | 0.02 | 0.01 | 0.01 | 0 | 0 | 0 | 0 | 0 | 0 | 0 | 0 | 0
82 | -0.08 | 0.16 | 0.2 | 0.25 | 0.29 | 0.32 | 0.35 | 0.37 | 0.39 | 0.24 | 0.2 | 0.24 | 0.45 | 0.54 | 0.59 | 0.55 | 0.48 | 0.44 | 0.48 | 0.52 | 0.46 | 0.43 | 0.42 | 0.45 | 0.35 | 0.25 | 0.09 | 0.05 | 0 | 0 | 0 | 0 | 0 | 0 | 0 | 0 | 0 | 0 | 0 | 0
80 | 0.17 | 0.14 | 0.15 | 0.21 | 0.27 | 0.32 | 0.33 | 0.33 | 0.34 | 0.18 | 0.15 | 0.17 | 0.38 | 0.46 | 0.52 | 0.51 | 0.48 | 0.47 | 0.46 | 0.46 | 0.39 | 0.37 | 0.39 | 0.4 | 0.3 | 0.18 | 0.06 | 0.03 | 0 | 0 | 0 | 0 | 0 | 0 | 0 | 0 | 0 | 0 | 0 | 0
78 | 0.33 | 0.2 | 0.2 | 0.27 | 0.33 | 0.37 | 0.38 | 0.39 | 0.4 | 0.22 | 0.11 | 0.04 | 0.2 | 0.28 | 0.38 | 0.41 | 0.44 | 0.48 | 0.43 | 0.4 | 0.3 | 0.29 | 0.3 | 0.27 | 0.19 | 0.09 | 0.03 | 0.01 | 0 | 0 | 0 | 0 | 0 | 0 | 0 | 0 | 0 | 0 | 0 | 0
76 | 0.25 | 0.18 | 0.18 | 0.23 | 0.28 | 0.32 | 0.36 | 0.39 | 0.43 | 0.28 | 0.17 | 0.03 | 0.1 | 0.14 | 0.21 | 0.27 | 0.29 | 0.39 | 0.37 | 0.32 | 0.23 | 0.21 | 0.25 | 0.21 | 0.15 | 0.06 | 0.02 | 0.01 | 0 | 0 | 0 | 0 | 0 | 0 | 0 | 0 | 0 | 0 | 0 | 0
74 | 0.03 | 0 | 0 | 0.05 | 0.1 | 0.16 | 0.24 | 0.32 | 0.4 | 0.29 | 0.16 | 0 | 0.03 | 0.07 | 0.11 | 0.13 | 0.16 | 0.27 | 0.28 | 0.24 | 0.15 | 0.14 | 0.14 | 0.09 | 0.04 | 0.01 | 0 | 0 | 0 | 0 | 0 | 0 | 0 | 0 | 0 | 0 | 0 | 0 | 0 | 0
72 | -0.17 | -0.16 | -0.19 | -0.18 | -0.13 | -0.05 | 0.05 | 0.15 | 0.25 | 0.24 | 0.13 | 0 | -0.03 | 0.04 | 0.06 | 0.07 | 0.08 | 0.14 | 0.15 | 0.12 | 0.08 | 0.07 | 0.07 | 0.03 | 0.01 | 0 | 0 | 0 | 0 | 0 | 0 | 0 | 0 | 0 | 0 | 0 | 0 | 0 | 0 | 0
70 | -0.14 | -0.22 | -0.28 | -0.28 | -0.24 | -0.15 | -0.05 | 0.06 | 0.16 | 0.18 | 0.04 | -0.09 | -0.1 | 0.01 | 0.07 | 0.06 | 0.05 | 0.07 | 0.08 | 0.06 | 0.03 | 0.03 | 0.02 | 0.02 | 0 | 0 | 0 | 0 | 0 | 0 | 0 | 0 | 0 | 0 | 0 | 0 | 0 | 0 | 0 | 0
68 | -0.13 | -0.23 | -0.26 | -0.27 | -0.24 | -0.16 | -0.08 | 0.01 | 0.1 | 0.14 | 0.02 | -0.1 | -0.15 | -0.05 | 0.02 | 0.02 | 0.01 | 0.01 | 0.01 | 0 | 0 | 0 | 0 | 0 | 0 | 0 | 0 | 0 | 0 | 0 | 0 | 0 | 0 | 0 | 0 | 0 | 0 | 0 | 0 | 0
66 | -0.4 | -0.29 | -0.28 | -0.28 | -0.24 | -0.17 | -0.09 | -0.01 | 0.07 | 0.11 | 0 | -0.12 | -0.17 | -0.07 | -0.01 | -0.01 | -0.01 | 0 | 0 | 0 | 0 | 0 | 0 | 0 | 0 | 0 | 0 | 0 | 0 | 0 | 0 | 0 | 0 | 0 | 0 | 0 | 0 | 0 | 0 | 0
64 | -0.45 | -0.35 | -0.34 | -0.34 | -0.31 | -0.25 | -0.17 | -0.08 | 0.01 | 0.06 | -0.02 | -0.12 | -0.15 | -0.07 | -0.04 | -0.03 | -0.03 | 0 | 0 | 0 | 0 | 0 | 0 | 0 | 0 | 0 | 0 | 0 | 0 | 0 | 0 | 0 | 0 | 0 | 0 | 0 | 0 | 0 | 0 | 0
62 | -0.23 | -0.32 | -0.33 | -0.32 | -0.3 | -0.25 | -0.17 | -0.08 | 0 | 0.04 | -0.04 | -0.11 | -0.13 | -0.05 | -0.04 | -0.04 | -0.04 | 0 | 0 | 0 | 0 | 0 | 0 | 0 | 0 | 0 | 0 | 0 | 0 | 0 | 0 | 0 | 0 | 0 | 0 | 0 | 0 | 0 | 0 | 0
60 | -0.17 | -0.27 | -0.31 | -0.3 | -0.26 | -0.21 | -0.13 | -0.06 | 0.02 | 0.01 | -0.06 | -0.14 | -0.11 | -0.04 | -0.02 | -0.02 | -0.02 | 0 | 0 | 0 | 0 | 0 | 0 | 0 | 0 | 0 | 0 | 0 | 0 | 0 | 0 | 0 | 0 | 0 | 0 | 0 | 0 | 0 | 0 | 0
58 | -0.16 | -0.29 | -0.29 | -0.25 | -0.2 | -0.14 | -0.08 | -0.02 | 0.04 | 0.03 | -0.04 | -0.11 | -0.1 | -0.05 | -0.01 | 0 | 0 | 0 | 0 | 0 | 0 | 0 | 0 | 0 | 0 | 0 | 0 | 0 | 0 | 0 | 0 | 0 | 0 | 0 | 0 | 0 | 0 | 0 | 0 | 0
56 | -0.41 | -0.32 | -0.33 | -0.25 | -0.18 | -0.1 | -0.05 | 0 | 0.05 | 0.03 | -0.03 | -0.12 | -0.11 | -0.07 | -0.01 | 0 | 0 | 0 | 0 | 0 | 0 | 0 | 0 | 0 | 0 | 0 | 0 | 0 | 0 | 0 | 0 | 0 | 0 | 0 | 0 | 0 | 0 | 0 | 0 | 0
54 | -0.2 | -0.38 | -0.34 | -0.24 | -0.16 | -0.11 | -0.04 | 0.02 | 0.08 | 0.08 | 0 | -0.11 | -0.12 | -0.08 | -0.01 | 0 | 0 | 0 | 0 | 0 | 0 | 0 | 0 | 0 | 0 | 0 | 0 | 0 | 0 | 0 | 0 | 0 | 0 | 0 | 0 | 0 | 0 | 0 | 0 | 0
52 | -0.38 | -0.39 | -0.39 | -0.28 | -0.18 | -0.1 | -0.04 | 0.03 | 0.09 | 0.08 | -0.02 | -0.13 | -0.14 | -0.07 | -0.01 | 0 | 0 | 0 | 0 | 0 | 0 | 0 | 0 | 0 | 0 | 0 | 0 | 0 | 0 | 0 | 0 | 0 | 0 | 0 | 0 | 0 | 0 | 0 | 0 | 0
50 | -0.19 | -0.36 | -0.38 | -0.27 | -0.17 | -0.09 | -0.03 | 0.04 | 0.11 | 0.08 | -0.04 | -0.13 | -0.12 | -0.04 | 0 | 0 | 0 | 0 | 0 | 0 | 0 | 0 | 0 | 0 | 0 | 0 | 0 | 0 | 0 | 0 | 0 | 0 | 0 | 0 | 0 | 0 | 0 | 0 | 0 | 0
48 | -0.09 | -0.25 | -0.3 | -0.22 | -0.14 | -0.07 | -0.03 | 0.01 | 0.04 | 0.02 | -0.07 | -0.11 | -0.09 | -0.01 | 0 | 0 | 0 | 0 | 0 | 0 | 0 | 0 | 0 | 0 | 0 | 0 | 0 | 0 | 0 | 0 | 0 | 0 | 0 | 0 | 0 | 0 | 0 | 0 | 0 | 0
46 | -0.09 | -0.18 | -0.21 | -0.17 | -0.12 | -0.08 | -0.05 | -0.02 | 0.01 | 0.01 | -0.04 | -0.05 | -0.04 | 0 | 0 | 0 | 0 | 0 | 0 | 0 | 0 | 0 | 0 | 0 | 0 | 0 | 0 | 0 | 0 | 0 | 0 | 0 | 0 | 0 | 0 | 0 | 0 | 0 | 0 | 0
44 | -0.06 | -0.15 | -0.16 | -0.13 | -0.11 | -0.1 | -0.07 | -0.05 | -0.02 | -0.01 | -0.03 | -0.03 | -0.03 | 0 | 0 | 0 | 0 | 0 | 0 | 0 | 0 | 0 | 0 | 0 | 0 | 0 | 0 | 0 | 0 | 0 | 0 | 0 | 0 | 0 | 0 | 0 | 0 | 0 | 0 | 0
42 | -0.07 | -0.2 | -0.23 | -0.19 | -0.14 | -0.1 | -0.08 | -0.06 | -0.03 | -0.02 | -0.04 | -0.04 | -0.02 | 0 | 0 | 0 | 0 | 0 | 0 | 0 | 0 | 0 | 0 | 0 | 0 | 0 | 0 | 0 | 0 | 0 | 0 | 0 | 0 | 0 | 0 | 0 | 0 | 0 | 0 | 0
40 | -0.2 | -0.17 | -0.2 | -0.18 | -0.14 | -0.11 | -0.08 | -0.06 | -0.04 | -0.04 | -0.06 | -0.06 | -0.03 | 0 | 0 | 0 | 0 | 0 | 0 | 0 | 0 | 0 | 0 | 0 | 0 | 0 | 0 | 0 | 0 | 0 | 0 | 0 | 0 | 0 | 0 | 0 | 0 | 0 | 0 | 0
38 | -0.11 | -0.15 | -0.15 | -0.15 | -0.14 | -0.13 | -0.1 | -0.07 | -0.04 | -0.05 | -0.05 | -0.04 | -0.02 | 0 | 0 | 0 | 0 | 0 | 0 | 0 | 0 | 0 | 0 | 0 | 0 | 0 | 0 | 0 | 0 | 0 | 0 | 0 | 0 | 0 | 0 | 0 | 0 | 0 | 0 | 0
36 | -0.1 | -0.11 | -0.09 | -0.12 | -0.13 | -0.14 | -0.1 | -0.07 | -0.03 | -0.02 | -0.02 | -0.02 | -0.01 | 0 | 0 | 0 | 0 | 0 | 0 | 0 | 0 | 0 | 0 | 0 | 0 | 0 | 0 | 0 | 0 | 0 | 0 | 0 | 0 | 0 | 0 | 0 | 0 | 0 | 0 | 0
34 | -0.24 | -0.23 | -0.19 | -0.2 | -0.2 | -0.19 | -0.14 | -0.09 | -0.04 | -0.01 | 0 | 0 | 0 | 0 | 0 | 0 | 0 | 0 | 0 | 0 | 0 | 0 | 0 | 0 | 0 | 0 | 0 | 0 | 0 | 0 | 0 | 0 | 0 | 0 | 0 | 0 | 0 | 0 | 0 | 0
32 | -0.53 | -0.37 | -0.36 | -0.36 | -0.33 | -0.29 | -0.23 | -0.16 | -0.09 | -0.05 | -0.02 | -0.02 | 0 | 0 | 0 | 0 | 0 | 0 | 0 | 0 | 0 | 0 | 0 | 0 | 0 | 0 | 0 | 0 | 0 | 0 | 0 | 0 | 0 | 0 | 0 | 0 | 0 | 0 | 0 | 0
30 | -0.39 | -0.43 | -0.41 | -0.42 | -0.41 | -0.38 | -0.29 | -0.2 | -0.12 | -0.08 | -0.07 | -0.06 | -0.02 | 0 | 0 | 0 | 0 | 0 | 0 | 0 | 0 | 0 | 0 | 0 | 0 | 0 | 0 | 0 | 0 | 0 | 0 | 0 | 0 | 0 | 0 | 0 | 0 | 0 | 0 | 0
28 | -0.36 | -0.46 | -0.42 | -0.44 | -0.44 | -0.41 | -0.32 | -0.22 | -0.12 | -0.08 | -0.06 | -0.06 | -0.02 | 0 | 0 | 0 | 0 | 0 | 0 | 0 | 0 | 0 | 0 | 0 | 0 | 0 | 0 | 0 | 0 | 0 | 0 | 0 | 0 | 0 | 0 | 0 | 0 | 0 | 0 | 0
26 | -0.84 | -0.58 | -0.46 | -0.39 | -0.34 | -0.32 | -0.24 | -0.16 | -0.08 | -0.04 | -0.04 | -0.04 | -0.02 | 0 | 0 | 0 | 0 | 0 | 0 | 0 | 0 | 0 | 0 | 0 | 0 | 0 | 0 | 0 | 0 | 0 | 0 | 0 | 0 | 0 | 0 | 0 | 0 | 0 | 0 | 0
24 | -0.87 | -0.61 | -0.5 | -0.39 | -0.31 | -0.27 | -0.21 | -0.14 | -0.07 | -0.02 | 0 | 0 | 0 | 0 | 0 | 0 | 0 | 0 | 0 | 0 | 0 | 0 | 0 | 0 | 0 | 0 | 0 | 0 | 0 | 0 | 0 | 0 | 0 | 0 | 0 | 0 | 0 | 0 | 0 | 0
22 | -0.31 | -0.61 | -0.55 | -0.42 | -0.33 | -0.28 | -0.21 | -0.14 | -0.07 | -0.02 | 0 | 0 | 0 | 0 | 0 | 0 | 0 | 0 | 0 | 0 | 0 | 0 | 0 | 0 | 0 | 0 | 0 | 0 | 0 | 0 | 0 | 0 | 0 | 0 | 0 | 0 | 0 | 0 | 0 | 0
20 | -0.36 | -0.44 | -0.43 | -0.32 | -0.25 | -0.22 | -0.16 | -0.11 | -0.06 | -0.02 | 0 | 0 | 0 | 0 | 0 | 0 | 0 | 0 | 0 | 0 | 0 | 0 | 0 | 0 | 0 | 0 | 0 | 0 | 0 | 0 | 0 | 0 | 0 | 0 | 0 | 0 | 0 | 0 | 0 | 0
18 | -0.11 | -0.33 | -0.32 | -0.22 | -0.16 | -0.14 | -0.11 | -0.07 | -0.04 | -0.01 | 0 | 0 | 0 | 0 | 0 | 0 | 0 | 0 | 0 | 0 | 0 | 0 | 0 | 0 | 0 | 0 | 0 | 0 | 0 | 0 | 0 | 0 | 0 | 0 | 0 | 0 | 0 | 0 | 0 | 0
16 | -0.07 | -0.15 | -0.13 | -0.05 | 0 | 0 | 0 | 0 | 0 | 0 | 0 | 0 | 0 | 0 | 0 | 0 | 0 | 0 | 0 | 0 | 0 | 0 | 0 | 0 | 0 | 0 | 0 | 0 | 0 | 0 | 0 | 0 | 0 | 0 | 0 | 0 | 0 | 0 | 0 | 0
14 | 0.03 | -0.03 | -0.02 | -0.01 | 0 | 0 | 0 | 0 | 0 | 0 | 0 | 0 | 0 | 0 | 0 | 0 | 0 | 0 | 0 | 0 | 0 | 0 | 0 | 0 | 0 | 0 | 0 | 0 | 0 | 0 | 0 | 0 | 0 | 0 | 0 | 0 | 0 | 0 | 0 | 0
12 | 0.01 | 0.01 | 0 | 0 | 0 | 0 | 0 | 0 | 0 | 0 | 0 | 0 | 0 | 0 | 0 | 0 | 0 | 0 | 0 | 0 | 0 | 0 | 0 | 0 | 0 | 0 | 0 | 0 | 0 | 0 | 0 | 0 | 0 | 0 | 0 | 0 | 0 | 0 | 0 | 0
10 | 0.01 | 0.01 | 0 | 0 | 0 | 0 | 0 | 0 | 0 | 0 | 0 | 0 | 0 | 0 | 0 | 0 | 0 | 0 | 0 | 0 | 0 | 0 | 0 | 0 | 0 | 0 | 0 | 0 | 0 | 0 | 0 | 0 | 0 | 0 | 0 | 0 | 0 | 0 | 0 | 0
8 | 0.05 | 0.01 | 0 | 0 | 0 | 0 | 0 | 0 | 0 | 0 | 0 | 0 | 0 | 0 | 0 | 0 | 0 | 0 | 0 | 0 | 0 | 0 | 0 | 0 | 0 | 0 | 0 | 0 | 0 | 0 | 0 | 0 | 0 | 0 | 0 | 0 | 0 | 0 | 0 | 0
6 | 0.02 | 0.01 | 0 | 0 | 0 | 0 | 0 | 0 | 0 | 0 | 0 | 0 | 0 | 0 | 0 | 0 | 0 | 0 | 0 | 0 | 0 | 0 | 0 | 0 | 0 | 0 | 0 | 0 | 0 | 0 | 0 | 0 | 0 | 0 | 0 | 0 | 0 | 0 | 0 | 0
4 | 0.03 | 0.01 | 0 | 0 | 0 | 0 | 0 | 0 | 0 | 0 | 0 | 0 | 0 | 0 | 0 | 0 | 0 | 0 | 0 | 0 | 0 | 0 | 0 | 0 | 0 | 0 | 0 | 0 | 0 | 0 | 0 | 0 | 0 | 0 | 0 | 0 | 0 | 0 | 0 | 0
2 | 0 | 0 | 0 | 0 | 0 | 0 | 0 | 0 | 0 | 0 | 0 | 0 | 0 | 0 | 0 | 0 | 0 | 0 | 0 | 0 | 0 | 0 | 0 | 0 | 0 | 0 | 0 | 0 | 0 | 0 | 0 | 0 | 0 | 0 | 0 | 0 | 0 | 0 | 0 | 0

## Fig6A
Empirical probability of the cases when the bias does not exceed 0.5 μmol mol-1 at the application of the VTT concept as the function of the height of the tower and the estimation height relative to the height of the PBL. SUMMER
tower PBL% | 13 m | 38 m | 63 m | 88 m | 113 m | 138 m | 163 m | 188 m | 213 m | 238 m | 263 m | 288 m | 313 m | 338 m | 363 m | 388 m | 413 m | 438 m | 463 m | 488 m | 513 m | 538 m | 563 m | 588 m | 613 m | 638 m | 663 m | 688 m | 713 m | 738 m | 763 m | 788 m | 813 m | 838 m | 863 m | 888 m | 913 m | 938 m | 963 m | 988 m
94 | 0.24 | 0.28 | 0.31 | 0.33 | 0.26 | 0.27 | 0.28 | 0.28 | 0.29 | 0.3 | 0.2 | 0.26 | 0.2 | 0.22 | 0.35 | 0.35 | 0.29 | 0.33 | 0.27 | 0.32 | 0.36 | 0.27 | 0.27 | 0.22 | 0.19 | 0.17 | 0.22 | 0.18 | 0.24 | 0.23 | 0.26 | 0.27 | 0.27 | 0.3 | 0.29 | 0.29 | 0.29 | 0.39 | 0.43 | 0.43
92 | 0.35 | 0.3 | 0.31 | 0.31 | 0.31 | 0.3 | 0.31 | 0.32 | 0.33 | 0.3 | 0.28 | 0.25 | 0.28 | 0.33 | 0.38 | 0.39 | 0.37 | 0.34 | 0.34 | 0.33 | 0.32 | 0.3 | 0.28 | 0.26 | 0.24 | 0.24 | 0.24 | 0.26 | 0.27 | 0.29 | 0.31 | 0.32 | 0.34 | 0.34 | 0.33 | 0.35 | 0.38 | 0.43 | 0.46 | 0.45
90 | 0.34 | 0.29 | 0.28 | 0.29 | 0.3 | 0.31 | 0.31 | 0.32 | 0.32 | 0.3 | 0.27 | 0.25 | 0.3 | 0.35 | 0.39 | 0.38 | 0.37 | 0.36 | 0.37 | 0.35 | 0.32 | 0.3 | 0.29 | 0.28 | 0.27 | 0.28 | 0.3 | 0.32 | 0.32 | 0.31 | 0.32 | 0.33 | 0.36 | 0.36 | 0.37 | 0.39 | 0.44 | 0.47 | 0.49 | 0.56
88 | 0.22 | 0.25 | 0.25 | 0.27 | 0.29 | 0.3 | 0.29 | 0.29 | 0.28 | 0.26 | 0.23 | 0.21 | 0.26 | 0.31 | 0.34 | 0.32 | 0.34 | 0.37 | 0.39 | 0.36 | 0.32 | 0.28 | 0.28 | 0.29 | 0.29 | 0.31 | 0.32 | 0.34 | 0.34 | 0.33 | 0.33 | 0.33 | 0.36 | 0.37 | 0.39 | 0.41 | 0.45 | 0.48 | 0.5 | 0.53
86 | 0.18 | 0.19 | 0.2 | 0.22 | 0.24 | 0.27 | 0.27 | 0.27 | 0.27 | 0.25 | 0.23 | 0.19 | 0.23 | 0.26 | 0.3 | 0.29 | 0.31 | 0.35 | 0.36 | 0.34 | 0.29 | 0.25 | 0.23 | 0.26 | 0.27 | 0.3 | 0.31 | 0.33 | 0.34 | 0.32 | 0.32 | 0.31 | 0.34 | 0.36 | 0.4 | 0.42 | 0.46 | 0.48 | 0.49 | 0.48
84 | 0.14 | 0.18 | 0.19 | 0.22 | 0.25 | 0.28 | 0.28 | 0.29 | 0.29 | 0.28 | 0.25 | 0.21 | 0.22 | 0.26 | 0.3 | 0.31 | 0.35 | 0.38 | 0.38 | 0.35 | 0.29 | 0.26 | 0.24 | 0.28 | 0.28 | 0.32 | 0.33 | 0.35 | 0.36 | 0.35 | 0.35 | 0.33 | 0.35 | 0.38 | 0.42 | 0.44 | 0.46 | 0.48 | 0.49 | 0.47
82 | 0.18 | 0.18 | 0.19 | 0.23 | 0.25 | 0.27 | 0.28 | 0.28 | 0.29 | 0.29 | 0.26 | 0.23 | 0.24 | 0.29 | 0.32 | 0.34 | 0.36 | 0.39 | 0.4 | 0.39 | 0.33 | 0.28 | 0.27 | 0.31 | 0.33 | 0.36 | 0.38 | 0.39 | 0.39 | 0.36 | 0.35 | 0.33 | 0.37 | 0.42 | 0.48 | 0.5 | 0.5 | 0.53 | 0.54 | 0.53
80 | 0.22 | 0.21 | 0.22 | 0.24 | 0.26 | 0.28 | 0.28 | 0.28 | 0.28 | 0.28 | 0.28 | 0.27 | 0.3 | 0.34 | 0.36 | 0.36 | 0.37 | 0.39 | 0.4 | 0.39 | 0.35 | 0.3 | 0.3 | 0.32 | 0.35 | 0.39 | 0.43 | 0.46 | 0.46 | 0.42 | 0.39 | 0.36 | 0.41 | 0.45 | 0.51 | 0.52 | 0.53 | 0.55 | 0.56 | 0.61
78 | 0.21 | 0.22 | 0.25 | 0.26 | 0.27 | 0.28 | 0.28 | 0.28 | 0.29 | 0.29 | 0.29 | 0.3 | 0.33 | 0.37 | 0.38 | 0.36 | 0.35 | 0.35 | 0.36 | 0.35 | 0.32 | 0.28 | 0.28 | 0.29 | 0.32 | 0.35 | 0.41 | 0.46 | 0.49 | 0.45 | 0.43 | 0.42 | 0.45 | 0.49 | 0.53 | 0.53 | 0.53 | 0.54 | 0.56 | 0.53
76 | 0.14 | 0.25 | 0.29 | 0.3 | 0.32 | 0.33 | 0.34 | 0.36 | 0.37 | 0.36 | 0.36 | 0.34 | 0.36 | 0.38 | 0.38 | 0.37 | 0.36 | 0.37 | 0.37 | 0.35 | 0.31 | 0.28 | 0.26 | 0.26 | 0.28 | 0.32 | 0.39 | 0.44 | 0.48 | 0.48 | 0.48 | 0.46 | 0.47 | 0.5 | 0.53 | 0.54 | 0.53 | 0.54 | 0.57 | 0.6
74 | 0.21 | 0.26 | 0.32 | 0.34 | 0.36 | 0.38 | 0.4 | 0.41 | 0.43 | 0.42 | 0.4 | 0.36 | 0.36 | 0.38 | 0.38 | 0.39 | 0.38 | 0.42 | 0.43 | 0.41 | 0.36 | 0.31 | 0.26 | 0.26 | 0.27 | 0.31 | 0.36 | 0.4 | 0.45 | 0.48 | 0.49 | 0.48 | 0.48 | 0.51 | 0.53 | 0.55 | 0.54 | 0.55 | 0.57 | 0.63
72 | 0.13 | 0.3 | 0.36 | 0.39 | 0.41 | 0.43 | 0.45 | 0.46 | 0.48 | 0.45 | 0.42 | 0.36 | 0.35 | 0.37 | 0.38 | 0.41 | 0.43 | 0.47 | 0.49 | 0.48 | 0.42 | 0.35 | 0.29 | 0.28 | 0.3 | 0.34 | 0.38 | 0.41 | 0.45 | 0.48 | 0.49 | 0.46 | 0.46 | 0.49 | 0.52 | 0.55 | 0.56 | 0.59 | 0.61 | 0.58
70 | 0.33 | 0.31 | 0.35 | 0.39 | 0.41 | 0.42 | 0.42 | 0.41 | 0.41 | 0.41 | 0.39 | 0.37 | 0.36 | 0.41 | 0.45 | 0.5 | 0.52 | 0.55 | 0.56 | 0.56 | 0.49 | 0.41 | 0.35 | 0.34 | 0.36 | 0.39 | 0.42 | 0.45 | 0.47 | 0.48 | 0.47 | 0.45 | 0.48 | 0.52 | 0.54 | 0.56 | 0.57 | 0.62 | 0.64 | 0.63
68 | 0.35 | 0.33 | 0.34 | 0.38 | 0.39 | 0.39 | 0.37 | 0.34 | 0.32 | 0.35 | 0.35 | 0.36 | 0.37 | 0.42 | 0.48 | 0.53 | 0.56 | 0.57 | 0.58 | 0.57 | 0.52 | 0.45 | 0.4 | 0.4 | 0.42 | 0.44 | 0.46 | 0.47 | 0.48 | 0.47 | 0.45 | 0.44 | 0.49 | 0.55 | 0.58 | 0.58 | 0.6 | 0.64 | 0.67 | 0.7
66 | 0.32 | 0.32 | 0.32 | 0.35 | 0.36 | 0.35 | 0.31 | 0.27 | 0.23 | 0.27 | 0.31 | 0.38 | 0.41 | 0.45 | 0.5 | 0.53 | 0.55 | 0.55 | 0.56 | 0.55 | 0.51 | 0.44 | 0.42 | 0.42 | 0.44 | 0.45 | 0.47 | 0.47 | 0.47 | 0.47 | 0.46 | 0.47 | 0.53 | 0.58 | 0.61 | 0.6 | 0.62 | 0.63 | 0.66 | 0.65
64 | 0.34 | 0.33 | 0.34 | 0.35 | 0.35 | 0.35 | 0.32 | 0.29 | 0.25 | 0.27 | 0.31 | 0.37 | 0.42 | 0.44 | 0.46 | 0.47 | 0.5 | 0.5 | 0.51 | 0.5 | 0.47 | 0.41 | 0.39 | 0.4 | 0.42 | 0.44 | 0.46 | 0.48 | 0.49 | 0.48 | 0.49 | 0.5 | 0.54 | 0.58 | 0.62 | 0.63 | 0.65 | 0.64 | 0.65 | 0.72
62 | 0.28 | 0.33 | 0.35 | 0.37 | 0.38 | 0.38 | 0.36 | 0.33 | 0.31 | 0.32 | 0.34 | 0.38 | 0.42 | 0.44 | 0.46 | 0.48 | 0.5 | 0.51 | 0.51 | 0.51 | 0.47 | 0.41 | 0.39 | 0.4 | 0.42 | 0.45 | 0.5 | 0.52 | 0.54 | 0.54 | 0.55 | 0.56 | 0.6 | 0.6 | 0.61 | 0.63 | 0.65 | 0.65 | 0.66 | 0.71
60 | 0.31 | 0.31 | 0.34 | 0.37 | 0.46 | 0.53 | 0.59 | 0.58 | 0.53 | 0.45 | 0.38 | 0.37 | 0.41 | 0.45 | 0.49 | 0.53 | 0.56 | 0.57 | 0.56 | 0.54 | 0.49 | 0.44 | 0.42 | 0.43 | 0.44 | 0.49 | 0.55 | 0.59 | 0.6 | 0.6 | 0.62 | 0.63 | 0.65 | 0.65 | 0.65 | 0.66 | 0.69 | 0.71 | 0.71 | 0.74
58 | 0.3 | 0.31 | 0.34 | 0.37 | 0.53 | 0.66 | 0.8 | 0.79 | 0.69 | 0.55 | 0.41 | 0.36 | 0.4 | 0.47 | 0.53 | 0.56 | 0.59 | 0.61 | 0.59 | 0.57 | 0.52 | 0.49 | 0.47 | 0.46 | 0.49 | 0.54 | 0.59 | 0.63 | 0.64 | 0.65 | 0.67 | 0.67 | 0.7 | 0.69 | 0.69 | 0.71 | 0.75 | 0.76 | 0.76 | 0.74
56 | 0.24 | 0.29 | 0.3 | 0.34 | 0.5 | 0.66 | 0.81 | 0.82 | 0.74 | 0.59 | 0.42 | 0.37 | 0.4 | 0.49 | 0.54 | 0.58 | 0.59 | 0.62 | 0.59 | 0.55 | 0.52 | 0.52 | 0.52 | 0.51 | 0.54 | 0.59 | 0.63 | 0.65 | 0.63 | 0.65 | 0.66 | 0.67 | 0.69 | 0.7 | 0.74 | 0.77 | 0.8 | 0.81 | 0.81 | 0.9
54 | 0.3 | 0.27 | 0.29 | 0.32 | 0.42 | 0.52 | 0.6 | 0.61 | 0.58 | 0.51 | 0.42 | 0.38 | 0.41 | 0.47 | 0.51 | 0.54 | 0.56 | 0.59 | 0.58 | 0.57 | 0.55 | 0.56 | 0.57 | 0.55 | 0.58 | 0.6 | 0.63 | 0.64 | 0.6 | 0.61 | 0.61 | 0.63 | 0.68 | 0.72 | 0.79 | 0.83 | 0.85 | 0.86 | 0.86 | 0.89
52 | 0.21 | 0.26 | 0.29 | 0.32 | 0.35 | 0.38 | 0.4 | 0.42 | 0.44 | 0.44 | 0.41 | 0.39 | 0.41 | 0.46 | 0.49 | 0.51 | 0.54 | 0.59 | 0.59 | 0.6 | 0.6 | 0.59 | 0.61 | 0.58 | 0.59 | 0.59 | 0.62 | 0.63 | 0.59 | 0.59 | 0.58 | 0.61 | 0.67 | 0.74 | 0.82 | 0.86 | 0.89 | 0.91 | 0.92 | 0.95
50 | 0.17 | 0.27 | 0.32 | 0.33 | 0.35 | 0.37 | 0.39 | 0.42 | 0.44 | 0.46 | 0.45 | 0.43 | 0.43 | 0.45 | 0.48 | 0.49 | 0.51 | 0.55 | 0.58 | 0.62 | 0.62 | 0.6 | 0.59 | 0.57 | 0.57 | 0.58 | 0.61 | 0.63 | 0.6 | 0.6 | 0.6 | 0.64 | 0.7 | 0.76 | 0.83 | 0.88 | 0.92 | 0.95 | 0.97 | 1
48 | 0.15 | 0.27 | 0.32 | 0.33 | 0.35 | 0.39 | 0.42 | 0.46 | 0.5 | 0.52 | 0.48 | 0.43 | 0.42 | 0.45 | 0.49 | 0.5 | 0.53 | 0.55 | 0.59 | 0.62 | 0.61 | 0.58 | 0.57 | 0.56 | 0.58 | 0.6 | 0.64 | 0.67 | 0.67 | 0.68 | 0.67 | 0.69 | 0.73 | 0.78 | 0.84 | 0.88 | 0.93 | 0.96 | 0.99 | 1
46 | 0.19 | 0.28 | 0.32 | 0.34 | 0.36 | 0.4 | 0.43 | 0.46 | 0.49 | 0.52 | 0.48 | 0.44 | 0.42 | 0.46 | 0.51 | 0.52 | 0.53 | 0.55 | 0.58 | 0.61 | 0.6 | 0.58 | 0.57 | 0.58 | 0.61 | 0.66 | 0.7 | 0.74 | 0.74 | 0.75 | 0.75 | 0.77 | 0.8 | 0.83 | 0.87 | 0.9 | 0.93 | 0.96 | 0.98 | 1
44 | 0.27 | 0.29 | 0.32 | 0.35 | 0.38 | 0.41 | 0.43 | 0.45 | 0.47 | 0.49 | 0.44 | 0.4 | 0.39 | 0.46 | 0.52 | 0.55 | 0.58 | 0.61 | 0.62 | 0.63 | 0.61 | 0.59 | 0.59 | 0.61 | 0.65 | 0.7 | 0.74 | 0.79 | 0.81 | 0.83 | 0.82 | 0.84 | 0.87 | 0.89 | 0.91 | 0.93 | 0.95 | 0.97 | 0.98 | 0.97
42 | 0.23 | 0.29 | 0.32 | 0.35 | 0.39 | 0.42 | 0.43 | 0.44 | 0.45 | 0.46 | 0.42 | 0.4 | 0.4 | 0.46 | 0.51 | 0.57 | 0.58 | 0.63 | 0.63 | 0.64 | 0.62 | 0.61 | 0.6 | 0.62 | 0.67 | 0.73 | 0.77 | 0.83 | 0.85 | 0.87 | 0.87 | 0.89 | 0.91 | 0.94 | 0.94 | 0.95 | 0.96 | 0.98 | 0.98 | 1
40 | 0.24 | 0.28 | 0.31 | 0.36 | 0.41 | 0.46 | 0.47 | 0.49 | 0.51 | 0.5 | 0.44 | 0.41 | 0.4 | 0.47 | 0.51 | 0.57 | 0.58 | 0.61 | 0.61 | 0.62 | 0.62 | 0.62 | 0.61 | 0.63 | 0.68 | 0.75 | 0.81 | 0.86 | 0.89 | 0.92 | 0.92 | 0.93 | 0.95 | 0.96 | 0.96 | 0.97 | 0.97 | 0.98 | 0.99 | 1
38 | 0.28 | 0.31 | 0.33 | 0.37 | 0.42 | 0.47 | 0.48 | 0.5 | 0.52 | 0.51 | 0.45 | 0.42 | 0.41 | 0.49 | 0.52 | 0.57 | 0.58 | 0.61 | 0.61 | 0.62 | 0.63 | 0.65 | 0.65 | 0.67 | 0.71 | 0.78 | 0.85 | 0.9 | 0.93 | 0.94 | 0.95 | 0.95 | 0.96 | 0.97 | 0.98 | 0.98 | 0.99 | 0.99 | 1 | 1
36 | 0.33 | 0.32 | 0.34 | 0.39 | 0.43 | 0.46 | 0.47 | 0.48 | 0.49 | 0.48 | 0.43 | 0.42 | 0.44 | 0.53 | 0.55 | 0.58 | 0.6 | 0.61 | 0.6 | 0.62 | 0.65 | 0.68 | 0.7 | 0.72 | 0.77 | 0.84 | 0.9 | 0.94 | 0.96 | 0.97 | 0.97 | 0.97 | 0.97 | 0.98 | 0.99 | 0.99 | 1 | 1 | 1 | 1
34 | 0.32 | 0.36 | 0.39 | 0.43 | 0.45 | 0.45 | 0.45 | 0.44 | 0.43 | 0.44 | 0.4 | 0.42 | 0.46 | 0.55 | 0.58 | 0.59 | 0.59 | 0.61 | 0.63 | 0.67 | 0.72 | 0.76 | 0.79 | 0.82 | 0.85 | 0.89 | 0.93 | 0.96 | 0.97 | 0.98 | 0.98 | 0.98 | 0.98 | 0.99 | 1 | 1 | 1 | 1 | 1 | 1
32 | 0.33 | 0.39 | 0.44 | 0.46 | 0.47 | 0.44 | 0.42 | 0.39 | 0.37 | 0.38 | 0.38 | 0.43 | 0.48 | 0.56 | 0.57 | 0.59 | 0.59 | 0.62 | 0.65 | 0.72 | 0.79 | 0.85 | 0.88 | 0.89 | 0.91 | 0.94 | 0.96 | 0.97 | 0.97 | 0.98 | 0.98 | 0.99 | 0.99 | 0.99 | 1 | 1 | 1 | 1 | 1 | 1
30 | 0.37 | 0.41 | 0.46 | 0.46 | 0.44 | 0.41 | 0.38 | 0.36 | 0.33 | 0.37 | 0.4 | 0.47 | 0.49 | 0.56 | 0.56 | 0.58 | 0.6 | 0.66 | 0.7 | 0.79 | 0.87 | 0.93 | 0.96 | 0.97 | 0.97 | 0.98 | 0.98 | 0.98 | 0.98 | 0.99 | 1 | 1 | 1 | 1 | 1 | 1 | 1 | 1 | 1 | 1
28 | 0.3 | 0.4 | 0.45 | 0.44 | 0.42 | 0.39 | 0.36 | 0.34 | 0.31 | 0.37 | 0.44 | 0.53 | 0.54 | 0.58 | 0.59 | 0.64 | 0.68 | 0.74 | 0.78 | 0.85 | 0.91 | 0.95 | 0.97 | 0.98 | 0.98 | 0.98 | 0.99 | 0.99 | 0.99 | 0.99 | 1 | 1 | 1 | 1 | 1 | 1 | 1 | 1 | 1 | 1
26 | 0.28 | 0.38 | 0.41 | 0.42 | 0.43 | 0.44 | 0.42 | 0.4 | 0.38 | 0.46 | 0.51 | 0.58 | 0.58 | 0.63 | 0.67 | 0.73 | 0.78 | 0.83 | 0.86 | 0.91 | 0.94 | 0.96 | 0.98 | 0.98 | 0.99 | 0.99 | 0.99 | 1 | 1 | 1 | 1 | 1 | 1 | 1 | 1 | 1 | 1 | 1 | 1 | 1
24 | 0.36 | 0.4 | 0.45 | 0.47 | 0.5 | 0.53 | 0.53 | 0.54 | 0.55 | 0.63 | 0.62 | 0.64 | 0.62 | 0.68 | 0.75 | 0.83 | 0.88 | 0.91 | 0.93 | 0.96 | 0.98 | 0.98 | 0.98 | 0.99 | 0.99 | 0.99 | 1 | 1 | 1 | 1 | 1 | 1 | 1 | 1 | 1 | 1 | 1 | 1 | 1 | 1
22 | 0.36 | 0.4 | 0.44 | 0.49 | 0.54 | 0.59 | 0.63 | 0.66 | 0.7 | 0.74 | 0.7 | 0.69 | 0.68 | 0.75 | 0.82 | 0.88 | 0.93 | 0.96 | 0.97 | 0.98 | 0.99 | 0.99 | 0.99 | 1 | 1 | 1 | 1 | 1 | 1 | 1 | 1 | 1 | 1 | 1 | 1 | 1 | 1 | 1 | 1 | 1
20 | 0.25 | 0.37 | 0.44 | 0.5 | 0.57 | 0.63 | 0.7 | 0.76 | 0.83 | 0.85 | 0.79 | 0.73 | 0.74 | 0.81 | 0.89 | 0.94 | 0.97 | 0.98 | 0.99 | 0.99 | 1 | 1 | 1 | 1 | 1 | 1 | 1 | 1 | 1 | 1 | 1 | 1 | 1 | 1 | 1 | 1 | 1 | 1 | 1 | 1
18 | 0.23 | 0.3 | 0.4 | 0.47 | 0.55 | 0.62 | 0.7 | 0.78 | 0.86 | 0.87 | 0.84 | 0.79 | 0.83 | 0.89 | 0.95 | 0.98 | 0.99 | 0.99 | 0.99 | 1 | 1 | 1 | 1 | 1 | 1 | 1 | 1 | 1 | 1 | 1 | 1 | 1 | 1 | 1 | 1 | 1 | 1 | 1 | 1 | 1
16 | 0.1 | 0.31 | 0.4 | 0.45 | 0.52 | 0.59 | 0.68 | 0.77 | 0.86 | 0.89 | 0.89 | 0.86 | 0.9 | 0.95 | 0.99 | 1 | 1 | 1 | 1 | 1 | 1 | 1 | 1 | 1 | 1 | 1 | 1 | 1 | 1 | 1 | 1 | 1 | 1 | 1 | 1 | 1 | 1 | 1 | 1 | 1
14 | 0.29 | 0.3 | 0.38 | 0.44 | 0.55 | 0.66 | 0.77 | 0.83 | 0.88 | 0.91 | 0.94 | 0.95 | 0.98 | 0.99 | 1 | 1 | 1 | 1 | 1 | 1 | 1 | 1 | 1 | 1 | 1 | 1 | 1 | 1 | 1 | 1 | 1 | 1 | 1 | 1 | 1 | 1 | 1 | 1 | 1 | 1
12 | 0.21 | 0.37 | 0.43 | 0.5 | 0.64 | 0.78 | 0.88 | 0.9 | 0.92 | 0.94 | 0.97 | 0.99 | 1 | 1 | 1 | 1 | 1 | 1 | 1 | 1 | 1 | 1 | 1 | 1 | 1 | 1 | 1 | 1 | 1 | 1 | 1 | 1 | 1 | 1 | 1 | 1 | 1 | 1 | 1 | 1
10 | 0.4 | 0.45 | 0.54 | 0.63 | 0.79 | 0.92 | 1 | 1 | 0.99 | 0.99 | 0.99 | 1 | 1 | 1 | 1 | 1 | 1 | 1 | 1 | 1 | 1 | 1 | 1 | 1 | 1 | 1 | 1 | 1 | 1 | 1 | 1 | 1 | 1 | 1 | 1 | 1 | 1 | 1 | 1 | 1
8 | 0.39 | 0.59 | 0.73 | 0.81 | 0.89 | 0.95 | 0.99 | 1 | 1 | 1 | 1 | 1 | 1 | 1 | 1 | 1 | 1 | 1 | 1 | 1 | 1 | 1 | 1 | 1 | 1 | 1 | 1 | 1 | 1 | 1 | 1 | 1 | 1 | 1 | 1 | 1 | 1 | 1 | 1 | 1
6 | 0.4 | 0.68 | 0.86 | 0.91 | 0.96 | 0.98 | 0.99 | 1 | 1 | 1 | 1 | 1 | 1 | 1 | 1 | 1 | 1 | 1 | 1 | 1 | 1 | 1 | 1 | 1 | 1 | 1 | 1 | 1 | 1 | 1 | 1 | 1 | 1 | 1 | 1 | 1 | 1 | 1 | 1 | 1
4 | 0.42 | 0.75 | 0.93 | 0.96 | 0.98 | 0.99 | 0.99 | 1 | 1 | 1 | 1 | 1 | 1 | 1 | 1 | 1 | 1 | 1 | 1 | 1 | 1 | 1 | 1 | 1 | 1 | 1 | 1 | 1 | 1 | 1 | 1 | 1 | 1 | 1 | 1 | 1 | 1 | 1 | 1 | 1
2 | 0.49 | 1 | 1 | 1 | 1 | 1 | 1 | 1 | 1 | 1 | 1 | 1 | 1 | 1 | 1 | 1 | 1 | 1 | 1 | 1 | 1 | 1 | 1 | 1 | 1 | 1 | 1 | 1 | 1 | 1 | 1 | 1 | 1 | 1 | 1 | 1 | 1 | 1 | 1 | 1

## Fig6B
Empirical probability of the cases when the bias does not exceed 1.0 μmol mol-1 at the application of the VTT concept as the function of the height of the tower and the estimation height relative to the height of the PBL. SUMMER
tower PBL% | 13 m | 38 m | 63 m | 88 m | 113 m | 138 m | 163 m | 188 m | 213 m | 238 m | 263 m | 288 m | 313 m | 338 m | 363 m | 388 m | 413 m | 438 m | 463 m | 488 m | 513 m | 538 m | 563 m | 588 m | 613 m | 638 m | 663 m | 688 m | 713 m | 738 m | 763 m | 788 m | 813 m | 838 m | 863 m | 888 m | 913 m | 938 m | 963 m | 988 m
94 | 0.51 | 0.42 | 0.44 | 0.47 | 0.49 | 0.5 | 0.5 | 0.51 | 0.51 | 0.52 | 0.35 | 0.35 | 0.4 | 0.43 | 0.56 | 0.56 | 0.53 | 0.49 | 0.52 | 0.49 | 0.41 | 0.35 | 0.34 | 0.36 | 0.38 | 0.36 | 0.38 | 0.47 | 0.44 | 0.49 | 0.52 | 0.54 | 0.51 | 0.47 | 0.46 | 0.53 | 0.6 | 0.56 | 0.63 | 0.65
92 | 0.52 | 0.46 | 0.45 | 0.47 | 0.49 | 0.51 | 0.53 | 0.55 | 0.57 | 0.54 | 0.49 | 0.43 | 0.45 | 0.51 | 0.56 | 0.58 | 0.55 | 0.54 | 0.52 | 0.51 | 0.48 | 0.45 | 0.43 | 0.43 | 0.42 | 0.44 | 0.48 | 0.5 | 0.52 | 0.53 | 0.56 | 0.58 | 0.58 | 0.57 | 0.57 | 0.58 | 0.61 | 0.64 | 0.67 | 0.72
90 | 0.52 | 0.44 | 0.43 | 0.45 | 0.47 | 0.49 | 0.52 | 0.54 | 0.56 | 0.54 | 0.49 | 0.43 | 0.45 | 0.52 | 0.56 | 0.58 | 0.55 | 0.55 | 0.53 | 0.53 | 0.51 | 0.5 | 0.48 | 0.47 | 0.47 | 0.5 | 0.52 | 0.55 | 0.54 | 0.56 | 0.58 | 0.61 | 0.62 | 0.63 | 0.62 | 0.64 | 0.65 | 0.68 | 0.71 | 0.76
88 | 0.44 | 0.42 | 0.41 | 0.43 | 0.45 | 0.46 | 0.48 | 0.5 | 0.52 | 0.49 | 0.43 | 0.36 | 0.39 | 0.47 | 0.53 | 0.56 | 0.54 | 0.55 | 0.53 | 0.53 | 0.52 | 0.52 | 0.51 | 0.51 | 0.51 | 0.54 | 0.56 | 0.58 | 0.57 | 0.57 | 0.56 | 0.59 | 0.62 | 0.65 | 0.66 | 0.68 | 0.69 | 0.72 | 0.72 | 0.71
86 | 0.45 | 0.39 | 0.4 | 0.41 | 0.41 | 0.41 | 0.43 | 0.44 | 0.45 | 0.41 | 0.37 | 0.31 | 0.37 | 0.45 | 0.5 | 0.53 | 0.51 | 0.54 | 0.52 | 0.51 | 0.5 | 0.49 | 0.49 | 0.49 | 0.5 | 0.52 | 0.54 | 0.57 | 0.56 | 0.55 | 0.53 | 0.55 | 0.58 | 0.63 | 0.65 | 0.68 | 0.69 | 0.72 | 0.73 | 0.72
84 | 0.34 | 0.4 | 0.41 | 0.41 | 0.42 | 0.43 | 0.43 | 0.44 | 0.44 | 0.42 | 0.38 | 0.34 | 0.4 | 0.47 | 0.53 | 0.54 | 0.54 | 0.57 | 0.55 | 0.54 | 0.53 | 0.52 | 0.52 | 0.51 | 0.52 | 0.54 | 0.56 | 0.59 | 0.59 | 0.57 | 0.55 | 0.55 | 0.6 | 0.64 | 0.66 | 0.69 | 0.71 | 0.74 | 0.75 | 0.74
82 | 0.41 | 0.41 | 0.43 | 0.43 | 0.44 | 0.45 | 0.44 | 0.44 | 0.43 | 0.41 | 0.39 | 0.36 | 0.43 | 0.5 | 0.56 | 0.56 | 0.57 | 0.58 | 0.57 | 0.57 | 0.56 | 0.55 | 0.54 | 0.54 | 0.55 | 0.57 | 0.6 | 0.63 | 0.62 | 0.59 | 0.58 | 0.59 | 0.62 | 0.67 | 0.69 | 0.71 | 0.73 | 0.76 | 0.78 | 0.83
80 | 0.4 | 0.46 | 0.48 | 0.48 | 0.49 | 0.49 | 0.48 | 0.47 | 0.46 | 0.45 | 0.43 | 0.42 | 0.48 | 0.55 | 0.61 | 0.61 | 0.6 | 0.61 | 0.6 | 0.61 | 0.59 | 0.58 | 0.56 | 0.56 | 0.58 | 0.61 | 0.63 | 0.65 | 0.64 | 0.64 | 0.64 | 0.65 | 0.67 | 0.7 | 0.71 | 0.73 | 0.74 | 0.78 | 0.79 | 0.78
78 | 0.37 | 0.48 | 0.53 | 0.53 | 0.53 | 0.53 | 0.52 | 0.5 | 0.49 | 0.48 | 0.47 | 0.45 | 0.5 | 0.56 | 0.62 | 0.62 | 0.59 | 0.6 | 0.6 | 0.61 | 0.59 | 0.56 | 0.54 | 0.55 | 0.57 | 0.61 | 0.63 | 0.66 | 0.66 | 0.66 | 0.66 | 0.68 | 0.69 | 0.72 | 0.72 | 0.74 | 0.76 | 0.8 | 0.81 | 0.82
76 | 0.4 | 0.5 | 0.57 | 0.59 | 0.59 | 0.57 | 0.57 | 0.56 | 0.55 | 0.55 | 0.54 | 0.52 | 0.54 | 0.59 | 0.64 | 0.64 | 0.61 | 0.61 | 0.61 | 0.63 | 0.6 | 0.57 | 0.55 | 0.57 | 0.58 | 0.62 | 0.66 | 0.68 | 0.69 | 0.69 | 0.7 | 0.71 | 0.72 | 0.74 | 0.74 | 0.76 | 0.77 | 0.81 | 0.83 | 0.88
74 | 0.45 | 0.52 | 0.58 | 0.61 | 0.62 | 0.6 | 0.59 | 0.58 | 0.58 | 0.57 | 0.55 | 0.53 | 0.55 | 0.6 | 0.64 | 0.64 | 0.62 | 0.62 | 0.64 | 0.66 | 0.63 | 0.6 | 0.57 | 0.59 | 0.6 | 0.64 | 0.65 | 0.67 | 0.67 | 0.67 | 0.68 | 0.7 | 0.72 | 0.76 | 0.77 | 0.79 | 0.8 | 0.84 | 0.85 | 0.84
72 | 0.54 | 0.56 | 0.6 | 0.64 | 0.65 | 0.64 | 0.63 | 0.62 | 0.61 | 0.59 | 0.56 | 0.53 | 0.55 | 0.59 | 0.64 | 0.65 | 0.64 | 0.66 | 0.67 | 0.67 | 0.65 | 0.61 | 0.58 | 0.59 | 0.62 | 0.66 | 0.67 | 0.68 | 0.67 | 0.68 | 0.69 | 0.71 | 0.74 | 0.78 | 0.79 | 0.8 | 0.8 | 0.84 | 0.85 | 0.84
70 | 0.6 | 0.59 | 0.61 | 0.65 | 0.67 | 0.67 | 0.65 | 0.63 | 0.62 | 0.6 | 0.57 | 0.54 | 0.55 | 0.6 | 0.65 | 0.68 | 0.68 | 0.7 | 0.7 | 0.69 | 0.67 | 0.62 | 0.6 | 0.61 | 0.62 | 0.66 | 0.66 | 0.67 | 0.67 | 0.67 | 0.68 | 0.71 | 0.75 | 0.79 | 0.8 | 0.81 | 0.81 | 0.83 | 0.85 | 0.84
68 | 0.61 | 0.6 | 0.62 | 0.66 | 0.68 | 0.69 | 0.65 | 0.62 | 0.58 | 0.58 | 0.55 | 0.52 | 0.52 | 0.6 | 0.67 | 0.7 | 0.7 | 0.72 | 0.71 | 0.69 | 0.65 | 0.62 | 0.59 | 0.6 | 0.62 | 0.65 | 0.68 | 0.69 | 0.7 | 0.7 | 0.71 | 0.73 | 0.76 | 0.79 | 0.8 | 0.8 | 0.8 | 0.83 | 0.85 | 0.85
66 | 0.52 | 0.58 | 0.6 | 0.64 | 0.66 | 0.68 | 0.64 | 0.61 | 0.57 | 0.55 | 0.52 | 0.5 | 0.52 | 0.61 | 0.68 | 0.72 | 0.71 | 0.72 | 0.71 | 0.7 | 0.66 | 0.63 | 0.61 | 0.62 | 0.63 | 0.65 | 0.67 | 0.69 | 0.7 | 0.71 | 0.72 | 0.74 | 0.78 | 0.8 | 0.82 | 0.82 | 0.83 | 0.85 | 0.86 | 0.87
64 | 0.48 | 0.53 | 0.56 | 0.61 | 0.64 | 0.65 | 0.61 | 0.57 | 0.53 | 0.52 | 0.49 | 0.48 | 0.51 | 0.59 | 0.67 | 0.71 | 0.7 | 0.72 | 0.7 | 0.7 | 0.66 | 0.63 | 0.6 | 0.6 | 0.62 | 0.64 | 0.67 | 0.69 | 0.71 | 0.72 | 0.74 | 0.76 | 0.79 | 0.81 | 0.83 | 0.84 | 0.85 | 0.87 | 0.88 | 0.91
62 | 0.52 | 0.52 | 0.54 | 0.6 | 0.63 | 0.63 | 0.61 | 0.58 | 0.56 | 0.53 | 0.5 | 0.48 | 0.52 | 0.6 | 0.67 | 0.72 | 0.73 | 0.75 | 0.73 | 0.73 | 0.68 | 0.65 | 0.63 | 0.63 | 0.65 | 0.68 | 0.71 | 0.73 | 0.74 | 0.76 | 0.78 | 0.8 | 0.84 | 0.86 | 0.88 | 0.88 | 0.88 | 0.9 | 0.9 | 0.86
60 | 0.51 | 0.51 | 0.53 | 0.58 | 0.65 | 0.71 | 0.73 | 0.71 | 0.65 | 0.59 | 0.52 | 0.51 | 0.56 | 0.63 | 0.7 | 0.74 | 0.75 | 0.78 | 0.77 | 0.76 | 0.71 | 0.67 | 0.65 | 0.65 | 0.68 | 0.71 | 0.75 | 0.78 | 0.79 | 0.8 | 0.82 | 0.82 | 0.85 | 0.87 | 0.89 | 0.9 | 0.89 | 0.91 | 0.9 | 0.9
58 | 0.53 | 0.52 | 0.54 | 0.59 | 0.7 | 0.79 | 0.86 | 0.85 | 0.77 | 0.67 | 0.56 | 0.56 | 0.63 | 0.71 | 0.77 | 0.79 | 0.81 | 0.82 | 0.79 | 0.78 | 0.73 | 0.7 | 0.69 | 0.69 | 0.73 | 0.76 | 0.79 | 0.8 | 0.81 | 0.82 | 0.83 | 0.84 | 0.85 | 0.88 | 0.9 | 0.92 | 0.93 | 0.94 | 0.93 | 0.9
56 | 0.49 | 0.52 | 0.54 | 0.59 | 0.69 | 0.79 | 0.87 | 0.88 | 0.82 | 0.72 | 0.6 | 0.6 | 0.67 | 0.75 | 0.79 | 0.81 | 0.82 | 0.84 | 0.82 | 0.8 | 0.75 | 0.73 | 0.72 | 0.73 | 0.76 | 0.79 | 0.82 | 0.82 | 0.81 | 0.82 | 0.83 | 0.84 | 0.84 | 0.86 | 0.89 | 0.92 | 0.93 | 0.95 | 0.95 | 1
54 | 0.52 | 0.49 | 0.53 | 0.56 | 0.63 | 0.67 | 0.72 | 0.73 | 0.71 | 0.68 | 0.61 | 0.63 | 0.67 | 0.75 | 0.77 | 0.79 | 0.81 | 0.85 | 0.84 | 0.82 | 0.77 | 0.76 | 0.76 | 0.77 | 0.78 | 0.8 | 0.8 | 0.8 | 0.8 | 0.82 | 0.83 | 0.84 | 0.84 | 0.86 | 0.9 | 0.93 | 0.95 | 0.97 | 0.98 | 0.97
52 | 0.42 | 0.48 | 0.5 | 0.53 | 0.56 | 0.57 | 0.58 | 0.6 | 0.61 | 0.62 | 0.6 | 0.61 | 0.64 | 0.7 | 0.72 | 0.75 | 0.78 | 0.84 | 0.85 | 0.84 | 0.8 | 0.78 | 0.78 | 0.78 | 0.78 | 0.79 | 0.79 | 0.79 | 0.8 | 0.83 | 0.85 | 0.86 | 0.86 | 0.89 | 0.92 | 0.95 | 0.97 | 0.98 | 0.98 | 1
50 | 0.45 | 0.48 | 0.52 | 0.55 | 0.56 | 0.56 | 0.57 | 0.58 | 0.59 | 0.61 | 0.61 | 0.63 | 0.64 | 0.68 | 0.7 | 0.75 | 0.76 | 0.81 | 0.83 | 0.84 | 0.81 | 0.79 | 0.78 | 0.78 | 0.77 | 0.78 | 0.78 | 0.79 | 0.8 | 0.82 | 0.85 | 0.86 | 0.88 | 0.91 | 0.94 | 0.97 | 0.99 | 0.99 | 1 | 1
48 | 0.47 | 0.51 | 0.55 | 0.57 | 0.58 | 0.58 | 0.59 | 0.61 | 0.62 | 0.63 | 0.63 | 0.63 | 0.62 | 0.66 | 0.7 | 0.75 | 0.77 | 0.81 | 0.83 | 0.83 | 0.8 | 0.77 | 0.75 | 0.75 | 0.77 | 0.79 | 0.8 | 0.81 | 0.82 | 0.83 | 0.85 | 0.86 | 0.88 | 0.92 | 0.95 | 0.98 | 0.99 | 1 | 1 | 1
46 | 0.54 | 0.53 | 0.56 | 0.58 | 0.6 | 0.6 | 0.61 | 0.63 | 0.64 | 0.64 | 0.62 | 0.6 | 0.6 | 0.66 | 0.7 | 0.75 | 0.78 | 0.82 | 0.83 | 0.83 | 0.8 | 0.77 | 0.74 | 0.75 | 0.77 | 0.81 | 0.83 | 0.85 | 0.86 | 0.86 | 0.86 | 0.88 | 0.9 | 0.93 | 0.95 | 0.97 | 0.98 | 0.99 | 1 | 1
44 | 0.58 | 0.53 | 0.56 | 0.59 | 0.61 | 0.62 | 0.63 | 0.65 | 0.66 | 0.65 | 0.6 | 0.58 | 0.59 | 0.65 | 0.7 | 0.75 | 0.8 | 0.83 | 0.84 | 0.82 | 0.79 | 0.76 | 0.76 | 0.78 | 0.81 | 0.84 | 0.87 | 0.89 | 0.9 | 0.9 | 0.9 | 0.91 | 0.92 | 0.95 | 0.96 | 0.97 | 0.98 | 0.99 | 1 | 1
42 | 0.47 | 0.53 | 0.56 | 0.58 | 0.59 | 0.61 | 0.63 | 0.64 | 0.66 | 0.64 | 0.59 | 0.57 | 0.61 | 0.67 | 0.73 | 0.76 | 0.81 | 0.83 | 0.83 | 0.81 | 0.78 | 0.78 | 0.8 | 0.83 | 0.85 | 0.88 | 0.9 | 0.92 | 0.94 | 0.94 | 0.94 | 0.94 | 0.95 | 0.96 | 0.97 | 0.98 | 0.99 | 0.99 | 1 | 1
40 | 0.43 | 0.52 | 0.56 | 0.58 | 0.6 | 0.62 | 0.65 | 0.68 | 0.71 | 0.69 | 0.63 | 0.62 | 0.66 | 0.72 | 0.76 | 0.79 | 0.83 | 0.83 | 0.83 | 0.81 | 0.79 | 0.8 | 0.83 | 0.87 | 0.89 | 0.91 | 0.93 | 0.95 | 0.96 | 0.96 | 0.96 | 0.96 | 0.97 | 0.98 | 0.99 | 0.99 | 1 | 1 | 1 | 1
38 | 0.49 | 0.52 | 0.56 | 0.6 | 0.63 | 0.66 | 0.7 | 0.73 | 0.77 | 0.75 | 0.68 | 0.66 | 0.7 | 0.77 | 0.8 | 0.83 | 0.84 | 0.85 | 0.84 | 0.83 | 0.81 | 0.82 | 0.84 | 0.89 | 0.91 | 0.94 | 0.95 | 0.97 | 0.98 | 0.98 | 0.97 | 0.97 | 0.98 | 0.99 | 1 | 1 | 1 | 1 | 1 | 1
36 | 0.51 | 0.54 | 0.58 | 0.62 | 0.66 | 0.7 | 0.72 | 0.75 | 0.77 | 0.75 | 0.69 | 0.68 | 0.72 | 0.79 | 0.81 | 0.83 | 0.85 | 0.86 | 0.86 | 0.86 | 0.85 | 0.85 | 0.87 | 0.91 | 0.93 | 0.97 | 0.98 | 0.99 | 0.99 | 0.99 | 0.99 | 0.99 | 0.99 | 1 | 1 | 1 | 1 | 1 | 1 | 1
34 | 0.58 | 0.57 | 0.6 | 0.64 | 0.68 | 0.72 | 0.74 | 0.75 | 0.77 | 0.75 | 0.7 | 0.7 | 0.74 | 0.8 | 0.81 | 0.81 | 0.84 | 0.87 | 0.88 | 0.89 | 0.89 | 0.9 | 0.92 | 0.94 | 0.97 | 0.98 | 0.99 | 1 | 1 | 1 | 1 | 1 | 1 | 1 | 1 | 1 | 1 | 1 | 1 | 1
32 | 0.53 | 0.59 | 0.61 | 0.64 | 0.67 | 0.7 | 0.71 | 0.72 | 0.73 | 0.73 | 0.7 | 0.72 | 0.75 | 0.81 | 0.8 | 0.79 | 0.83 | 0.87 | 0.9 | 0.92 | 0.93 | 0.94 | 0.95 | 0.97 | 0.99 | 0.99 | 1 | 1 | 1 | 1 | 1 | 1 | 1 | 1 | 1 | 1 | 1 | 1 | 1 | 1
30 | 0.55 | 0.6 | 0.62 | 0.64 | 0.67 | 0.71 | 0.72 | 0.73 | 0.75 | 0.77 | 0.75 | 0.77 | 0.78 | 0.83 | 0.81 | 0.82 | 0.85 | 0.89 | 0.92 | 0.95 | 0.97 | 0.98 | 0.99 | 1 | 1 | 1 | 1 | 1 | 1 | 1 | 1 | 1 | 1 | 1 | 1 | 1 | 1 | 1 | 1 | 1
28 | 0.58 | 0.6 | 0.61 | 0.63 | 0.67 | 0.71 | 0.74 | 0.76 | 0.79 | 0.82 | 0.81 | 0.82 | 0.81 | 0.84 | 0.83 | 0.85 | 0.88 | 0.91 | 0.94 | 0.97 | 0.99 | 0.99 | 1 | 1 | 1 | 1 | 1 | 1 | 1 | 1 | 1 | 1 | 1 | 1 | 1 | 1 | 1 | 1 | 1 | 1
26 | 0.64 | 0.6 | 0.6 | 0.63 | 0.68 | 0.74 | 0.78 | 0.82 | 0.86 | 0.89 | 0.87 | 0.86 | 0.84 | 0.87 | 0.89 | 0.91 | 0.94 | 0.95 | 0.97 | 0.98 | 1 | 1 | 1 | 1 | 1 | 1 | 1 | 1 | 1 | 1 | 1 | 1 | 1 | 1 | 1 | 1 | 1 | 1 | 1 | 1
24 | 0.64 | 0.62 | 0.63 | 0.68 | 0.74 | 0.8 | 0.85 | 0.9 | 0.95 | 0.96 | 0.93 | 0.9 | 0.89 | 0.92 | 0.94 | 0.96 | 0.98 | 0.98 | 0.99 | 1 | 1 | 1 | 1 | 1 | 1 | 1 | 1 | 1 | 1 | 1 | 1 | 1 | 1 | 1 | 1 | 1 | 1 | 1 | 1 | 1
22 | 0.62 | 0.65 | 0.68 | 0.73 | 0.78 | 0.83 | 0.87 | 0.92 | 0.96 | 0.96 | 0.93 | 0.91 | 0.91 | 0.95 | 0.97 | 0.98 | 1 | 1 | 1 | 1 | 1 | 1 | 1 | 1 | 1 | 1 | 1 | 1 | 1 | 1 | 1 | 1 | 1 | 1 | 1 | 1 | 1 | 1 | 1 | 1
20 | 0.56 | 0.68 | 0.73 | 0.78 | 0.82 | 0.86 | 0.9 | 0.93 | 0.97 | 0.96 | 0.93 | 0.9 | 0.91 | 0.96 | 0.98 | 0.99 | 1 | 1 | 1 | 1 | 1 | 1 | 1 | 1 | 1 | 1 | 1 | 1 | 1 | 1 | 1 | 1 | 1 | 1 | 1 | 1 | 1 | 1 | 1 | 1
18 | 0.67 | 0.62 | 0.7 | 0.74 | 0.78 | 0.82 | 0.87 | 0.91 | 0.96 | 0.97 | 0.94 | 0.93 | 0.94 | 0.97 | 0.98 | 0.99 | 1 | 1 | 1 | 1 | 1 | 1 | 1 | 1 | 1 | 1 | 1 | 1 | 1 | 1 | 1 | 1 | 1 | 1 | 1 | 1 | 1 | 1 | 1 | 1
16 | 0.27 | 0.62 | 0.68 | 0.71 | 0.75 | 0.8 | 0.85 | 0.9 | 0.95 | 0.97 | 0.97 | 0.96 | 0.96 | 0.99 | 0.99 | 1 | 1 | 1 | 1 | 1 | 1 | 1 | 1 | 1 | 1 | 1 | 1 | 1 | 1 | 1 | 1 | 1 | 1 | 1 | 1 | 1 | 1 | 1 | 1 | 1
14 | 0.7 | 0.63 | 0.7 | 0.72 | 0.77 | 0.82 | 0.88 | 0.92 | 0.96 | 0.99 | 1 | 1 | 1 | 1 | 1 | 1 | 1 | 1 | 1 | 1 | 1 | 1 | 1 | 1 | 1 | 1 | 1 | 1 | 1 | 1 | 1 | 1 | 1 | 1 | 1 | 1 | 1 | 1 | 1 | 1
12 | 0.59 | 0.76 | 0.79 | 0.81 | 0.85 | 0.89 | 0.94 | 0.96 | 0.98 | 0.99 | 1 | 1 | 1 | 1 | 1 | 1 | 1 | 1 | 1 | 1 | 1 | 1 | 1 | 1 | 1 | 1 | 1 | 1 | 1 | 1 | 1 | 1 | 1 | 1 | 1 | 1 | 1 | 1 | 1 | 1
10 | 0.79 | 0.83 | 0.9 | 0.91 | 0.94 | 0.97 | 1 | 1 | 1 | 1 | 1 | 1 | 1 | 1 | 1 | 1 | 1 | 1 | 1 | 1 | 1 | 1 | 1 | 1 | 1 | 1 | 1 | 1 | 1 | 1 | 1 | 1 | 1 | 1 | 1 | 1 | 1 | 1 | 1 | 1
8 | 0.75 | 0.87 | 0.95 | 0.97 | 0.98 | 0.99 | 1 | 1 | 1 | 1 | 1 | 1 | 1 | 1 | 1 | 1 | 1 | 1 | 1 | 1 | 1 | 1 | 1 | 1 | 1 | 1 | 1 | 1 | 1 | 1 | 1 | 1 | 1 | 1 | 1 | 1 | 1 | 1 | 1 | 1
6 | 0.67 | 0.88 | 0.98 | 0.99 | 1 | 1 | 1 | 1 | 1 | 1 | 1 | 1 | 1 | 1 | 1 | 1 | 1 | 1 | 1 | 1 | 1 | 1 | 1 | 1 | 1 | 1 | 1 | 1 | 1 | 1 | 1 | 1 | 1 | 1 | 1 | 1 | 1 | 1 | 1 | 1
4 | 0.68 | 0.88 | 0.98 | 0.99 | 1 | 1 | 1 | 1 | 1 | 1 | 1 | 1 | 1 | 1 | 1 | 1 | 1 | 1 | 1 | 1 | 1 | 1 | 1 | 1 | 1 | 1 | 1 | 1 | 1 | 1 | 1 | 1 | 1 | 1 | 1 | 1 | 1 | 1 | 1 | 1
2 | 0.76 | 1 | 1 | 1 | 1 | 1 | 1 | 1 | 1 | 1 | 1 | 1 | 1 | 1 | 1 | 1 | 1 | 1 | 1 | 1 | 1 | 1 | 1 | 1 | 1 | 1 | 1 | 1 | 1 | 1 | 1 | 1 | 1 | 1 | 1 | 1 | 1 | 1 | 1 | 1

## Fig6C
Empirical probability of the cases when the bias does not exceed 0.5 μmol mol-1 at the application of the VTT concept as the function of the height of the tower and the estimation height relative to the height of the PBL. WINTER
tower PBL% | 13 m | 38 m | 63 m | 88 m | 113 m | 138 m | 163 m | 188 m | 213 m | 238 m | 263 m | 288 m | 313 m | 338 m | 363 m | 388 m | 413 m | 438 m | 463 m | 488 m | 513 m | 538 m | 563 m | 588 m | 613 m | 638 m | 663 m | 688 m | 713 m | 738 m | 763 m | 788 m | 813 m | 838 m | 863 m | 888 m | 913 m | 938 m | 963 m | 988 m
94 | 0.17 | 0.15 | 0.17 | 0.19 | 0.18 | 0.2 | 0.23 | 0.25 | 0.28 | 0.3 | 0.39 | 0.28 | 0.3 | 0.22 | 0.18 | 0.22 | 0.19 | 0.22 | 0.3 | 0.32 | 0.27 | 0.31 | 0.31 | 0.37 | 0.35 | 0.4 | 0.38 | 0.44 | 0.36 | 0.39 | 0.43 | 0.52 | 0.48 | 0.46 | 0.57 | 0.69 | 0.68 | 0.57 | 0.42 | 0.57
92 | 0.18 | 0.16 | 0.17 | 0.18 | 0.2 | 0.22 | 0.25 | 0.28 | 0.32 | 0.35 | 0.34 | 0.33 | 0.29 | 0.26 | 0.23 | 0.22 | 0.24 | 0.27 | 0.31 | 0.32 | 0.32 | 0.32 | 0.35 | 0.39 | 0.42 | 0.45 | 0.48 | 0.48 | 0.49 | 0.5 | 0.56 | 0.61 | 0.64 | 0.67 | 0.71 | 0.75 | 0.73 | 0.66 | 0.63 | 0.65
90 | 0.17 | 0.18 | 0.18 | 0.18 | 0.2 | 0.22 | 0.26 | 0.29 | 0.33 | 0.36 | 0.36 | 0.35 | 0.31 | 0.29 | 0.25 | 0.26 | 0.27 | 0.3 | 0.34 | 0.35 | 0.35 | 0.35 | 0.37 | 0.42 | 0.46 | 0.49 | 0.52 | 0.53 | 0.55 | 0.58 | 0.64 | 0.71 | 0.76 | 0.79 | 0.79 | 0.8 | 0.77 | 0.74 | 0.71 | 0.7
88 | 0.19 | 0.18 | 0.19 | 0.19 | 0.2 | 0.22 | 0.26 | 0.3 | 0.34 | 0.37 | 0.38 | 0.36 | 0.32 | 0.29 | 0.27 | 0.29 | 0.3 | 0.32 | 0.35 | 0.37 | 0.37 | 0.35 | 0.37 | 0.42 | 0.47 | 0.5 | 0.52 | 0.54 | 0.59 | 0.62 | 0.68 | 0.75 | 0.8 | 0.82 | 0.79 | 0.79 | 0.77 | 0.77 | 0.76 | 0.8
86 | 0.21 | 0.19 | 0.18 | 0.19 | 0.21 | 0.24 | 0.28 | 0.32 | 0.36 | 0.38 | 0.4 | 0.38 | 0.35 | 0.32 | 0.3 | 0.32 | 0.32 | 0.35 | 0.36 | 0.38 | 0.37 | 0.36 | 0.37 | 0.41 | 0.46 | 0.48 | 0.5 | 0.54 | 0.6 | 0.64 | 0.71 | 0.77 | 0.82 | 0.82 | 0.79 | 0.79 | 0.78 | 0.79 | 0.79 | 0.84
84 | 0.22 | 0.18 | 0.17 | 0.2 | 0.24 | 0.28 | 0.31 | 0.34 | 0.37 | 0.38 | 0.39 | 0.37 | 0.36 | 0.34 | 0.32 | 0.33 | 0.32 | 0.35 | 0.38 | 0.4 | 0.39 | 0.38 | 0.4 | 0.44 | 0.47 | 0.49 | 0.51 | 0.55 | 0.62 | 0.67 | 0.74 | 0.79 | 0.82 | 0.81 | 0.79 | 0.8 | 0.79 | 0.8 | 0.79 | 0.8
82 | 0.18 | 0.18 | 0.18 | 0.21 | 0.24 | 0.29 | 0.32 | 0.34 | 0.37 | 0.38 | 0.37 | 0.35 | 0.34 | 0.33 | 0.33 | 0.34 | 0.34 | 0.36 | 0.4 | 0.44 | 0.45 | 0.46 | 0.47 | 0.49 | 0.5 | 0.52 | 0.55 | 0.6 | 0.66 | 0.72 | 0.77 | 0.8 | 0.8 | 0.79 | 0.79 | 0.82 | 0.82 | 0.82 | 0.8 | 0.74
80 | 0.17 | 0.2 | 0.21 | 0.22 | 0.24 | 0.28 | 0.31 | 0.34 | 0.37 | 0.38 | 0.38 | 0.35 | 0.33 | 0.35 | 0.37 | 0.38 | 0.36 | 0.37 | 0.42 | 0.46 | 0.48 | 0.5 | 0.52 | 0.54 | 0.54 | 0.56 | 0.6 | 0.66 | 0.72 | 0.77 | 0.79 | 0.81 | 0.79 | 0.78 | 0.79 | 0.82 | 0.84 | 0.84 | 0.83 | 0.87
78 | 0.16 | 0.22 | 0.23 | 0.22 | 0.23 | 0.26 | 0.31 | 0.36 | 0.41 | 0.42 | 0.38 | 0.32 | 0.29 | 0.33 | 0.39 | 0.42 | 0.41 | 0.4 | 0.44 | 0.48 | 0.51 | 0.54 | 0.57 | 0.58 | 0.58 | 0.61 | 0.65 | 0.71 | 0.76 | 0.8 | 0.81 | 0.82 | 0.8 | 0.79 | 0.8 | 0.83 | 0.85 | 0.86 | 0.86 | 0.88
76 | 0.19 | 0.23 | 0.24 | 0.22 | 0.22 | 0.25 | 0.31 | 0.37 | 0.43 | 0.44 | 0.39 | 0.31 | 0.28 | 0.35 | 0.42 | 0.46 | 0.44 | 0.43 | 0.46 | 0.49 | 0.51 | 0.53 | 0.58 | 0.6 | 0.62 | 0.64 | 0.7 | 0.75 | 0.79 | 0.81 | 0.82 | 0.83 | 0.83 | 0.82 | 0.83 | 0.84 | 0.86 | 0.86 | 0.87 | 0.88
74 | 0.2 | 0.23 | 0.24 | 0.22 | 0.23 | 0.27 | 0.33 | 0.4 | 0.46 | 0.46 | 0.39 | 0.32 | 0.31 | 0.39 | 0.44 | 0.48 | 0.47 | 0.49 | 0.51 | 0.51 | 0.52 | 0.55 | 0.61 | 0.65 | 0.67 | 0.7 | 0.74 | 0.78 | 0.81 | 0.82 | 0.84 | 0.86 | 0.86 | 0.85 | 0.86 | 0.87 | 0.87 | 0.87 | 0.87 | 0.89
72 | 0.2 | 0.23 | 0.25 | 0.24 | 0.26 | 0.29 | 0.35 | 0.42 | 0.48 | 0.47 | 0.42 | 0.38 | 0.38 | 0.45 | 0.49 | 0.52 | 0.53 | 0.54 | 0.56 | 0.55 | 0.55 | 0.58 | 0.64 | 0.69 | 0.72 | 0.75 | 0.79 | 0.82 | 0.83 | 0.85 | 0.85 | 0.87 | 0.87 | 0.87 | 0.88 | 0.88 | 0.88 | 0.87 | 0.88 | 0.9
70 | 0.22 | 0.25 | 0.27 | 0.26 | 0.28 | 0.31 | 0.37 | 0.43 | 0.48 | 0.47 | 0.43 | 0.41 | 0.43 | 0.5 | 0.51 | 0.55 | 0.57 | 0.59 | 0.61 | 0.61 | 0.6 | 0.62 | 0.67 | 0.72 | 0.76 | 0.8 | 0.83 | 0.85 | 0.86 | 0.88 | 0.88 | 0.89 | 0.89 | 0.89 | 0.89 | 0.89 | 0.89 | 0.89 | 0.89 | 0.91
68 | 0.26 | 0.27 | 0.29 | 0.27 | 0.28 | 0.29 | 0.34 | 0.4 | 0.45 | 0.46 | 0.44 | 0.43 | 0.45 | 0.5 | 0.52 | 0.56 | 0.58 | 0.6 | 0.63 | 0.64 | 0.65 | 0.65 | 0.68 | 0.73 | 0.78 | 0.81 | 0.85 | 0.87 | 0.89 | 0.89 | 0.89 | 0.9 | 0.9 | 0.89 | 0.89 | 0.89 | 0.89 | 0.9 | 0.91 | 0.91
66 | 0.28 | 0.26 | 0.27 | 0.26 | 0.25 | 0.26 | 0.31 | 0.36 | 0.4 | 0.43 | 0.43 | 0.44 | 0.46 | 0.51 | 0.53 | 0.55 | 0.58 | 0.61 | 0.66 | 0.69 | 0.69 | 0.7 | 0.72 | 0.77 | 0.81 | 0.83 | 0.86 | 0.88 | 0.9 | 0.9 | 0.9 | 0.9 | 0.9 | 0.89 | 0.89 | 0.89 | 0.9 | 0.92 | 0.92 | 0.94
64 | 0.2 | 0.24 | 0.25 | 0.24 | 0.24 | 0.25 | 0.29 | 0.33 | 0.36 | 0.43 | 0.45 | 0.48 | 0.48 | 0.54 | 0.56 | 0.57 | 0.59 | 0.64 | 0.69 | 0.72 | 0.73 | 0.75 | 0.78 | 0.82 | 0.85 | 0.86 | 0.88 | 0.89 | 0.9 | 0.9 | 0.9 | 0.9 | 0.9 | 0.9 | 0.9 | 0.91 | 0.92 | 0.94 | 0.95 | 0.93
62 | 0.21 | 0.23 | 0.24 | 0.24 | 0.25 | 0.26 | 0.31 | 0.35 | 0.39 | 0.46 | 0.47 | 0.51 | 0.51 | 0.58 | 0.59 | 0.61 | 0.64 | 0.7 | 0.75 | 0.78 | 0.78 | 0.82 | 0.85 | 0.87 | 0.88 | 0.88 | 0.89 | 0.9 | 0.91 | 0.9 | 0.9 | 0.91 | 0.91 | 0.91 | 0.91 | 0.93 | 0.94 | 0.96 | 0.97 | 1
60 | 0.19 | 0.23 | 0.25 | 0.25 | 0.26 | 0.29 | 0.33 | 0.38 | 0.43 | 0.51 | 0.52 | 0.55 | 0.53 | 0.6 | 0.62 | 0.65 | 0.68 | 0.74 | 0.77 | 0.81 | 0.83 | 0.87 | 0.9 | 0.91 | 0.91 | 0.9 | 0.91 | 0.91 | 0.92 | 0.91 | 0.91 | 0.91 | 0.92 | 0.92 | 0.93 | 0.95 | 0.96 | 0.98 | 0.99 | 1
58 | 0.21 | 0.24 | 0.25 | 0.25 | 0.27 | 0.31 | 0.37 | 0.42 | 0.48 | 0.55 | 0.55 | 0.57 | 0.56 | 0.62 | 0.64 | 0.68 | 0.7 | 0.74 | 0.79 | 0.84 | 0.88 | 0.91 | 0.93 | 0.94 | 0.93 | 0.92 | 0.92 | 0.93 | 0.92 | 0.92 | 0.92 | 0.92 | 0.92 | 0.93 | 0.94 | 0.96 | 0.97 | 0.99 | 0.99 | 1
56 | 0.24 | 0.25 | 0.26 | 0.26 | 0.28 | 0.32 | 0.38 | 0.44 | 0.5 | 0.56 | 0.55 | 0.57 | 0.56 | 0.63 | 0.65 | 0.7 | 0.71 | 0.76 | 0.81 | 0.87 | 0.91 | 0.93 | 0.96 | 0.96 | 0.94 | 0.93 | 0.93 | 0.94 | 0.93 | 0.93 | 0.93 | 0.92 | 0.93 | 0.94 | 0.95 | 0.97 | 0.99 | 1 | 1 | 1
54 | 0.26 | 0.25 | 0.24 | 0.25 | 0.28 | 0.33 | 0.4 | 0.48 | 0.55 | 0.59 | 0.57 | 0.56 | 0.57 | 0.64 | 0.67 | 0.71 | 0.72 | 0.77 | 0.84 | 0.9 | 0.93 | 0.94 | 0.96 | 0.96 | 0.95 | 0.94 | 0.94 | 0.95 | 0.94 | 0.95 | 0.94 | 0.94 | 0.94 | 0.95 | 0.96 | 0.98 | 0.99 | 1 | 1 | 1
52 | 0.27 | 0.23 | 0.22 | 0.22 | 0.25 | 0.32 | 0.41 | 0.51 | 0.6 | 0.61 | 0.58 | 0.54 | 0.56 | 0.64 | 0.67 | 0.72 | 0.75 | 0.81 | 0.87 | 0.91 | 0.94 | 0.95 | 0.96 | 0.96 | 0.95 | 0.95 | 0.95 | 0.95 | 0.95 | 0.95 | 0.95 | 0.95 | 0.95 | 0.97 | 0.98 | 0.99 | 1 | 1 | 1 | 1
50 | 0.21 | 0.22 | 0.21 | 0.21 | 0.25 | 0.33 | 0.43 | 0.53 | 0.63 | 0.64 | 0.61 | 0.58 | 0.6 | 0.67 | 0.7 | 0.74 | 0.77 | 0.83 | 0.89 | 0.93 | 0.95 | 0.96 | 0.97 | 0.97 | 0.96 | 0.96 | 0.96 | 0.96 | 0.96 | 0.95 | 0.95 | 0.96 | 0.97 | 0.98 | 1 | 1 | 1 | 1 | 1 | 1
48 | 0.19 | 0.21 | 0.23 | 0.23 | 0.26 | 0.32 | 0.42 | 0.51 | 0.61 | 0.65 | 0.64 | 0.63 | 0.65 | 0.7 | 0.72 | 0.76 | 0.8 | 0.85 | 0.9 | 0.94 | 0.96 | 0.97 | 0.97 | 0.97 | 0.96 | 0.96 | 0.96 | 0.96 | 0.96 | 0.96 | 0.96 | 0.96 | 0.98 | 0.99 | 1 | 1 | 1 | 1 | 1 | 1
46 | 0.13 | 0.25 | 0.28 | 0.27 | 0.29 | 0.34 | 0.43 | 0.51 | 0.6 | 0.67 | 0.69 | 0.7 | 0.71 | 0.74 | 0.75 | 0.79 | 0.83 | 0.88 | 0.92 | 0.96 | 0.97 | 0.98 | 0.98 | 0.97 | 0.97 | 0.96 | 0.96 | 0.96 | 0.97 | 0.97 | 0.97 | 0.98 | 0.99 | 1 | 1 | 1 | 1 | 1 | 1 | 1
44 | 0.3 | 0.29 | 0.3 | 0.28 | 0.29 | 0.35 | 0.43 | 0.52 | 0.6 | 0.69 | 0.71 | 0.73 | 0.73 | 0.75 | 0.77 | 0.82 | 0.86 | 0.92 | 0.95 | 0.97 | 0.98 | 0.98 | 0.99 | 0.99 | 0.98 | 0.97 | 0.97 | 0.97 | 0.98 | 0.99 | 0.99 | 0.99 | 1 | 1 | 1 | 1 | 1 | 1 | 1 | 1
42 | 0.35 | 0.33 | 0.31 | 0.3 | 0.33 | 0.38 | 0.46 | 0.54 | 0.61 | 0.68 | 0.71 | 0.74 | 0.76 | 0.8 | 0.82 | 0.85 | 0.89 | 0.93 | 0.97 | 0.98 | 0.99 | 0.99 | 1 | 0.99 | 0.99 | 0.98 | 0.98 | 0.98 | 0.99 | 1 | 1 | 1 | 1 | 1 | 1 | 1 | 1 | 1 | 1 | 1
40 | 0.35 | 0.31 | 0.3 | 0.31 | 0.34 | 0.41 | 0.48 | 0.55 | 0.62 | 0.69 | 0.73 | 0.77 | 0.8 | 0.84 | 0.86 | 0.89 | 0.91 | 0.94 | 0.97 | 0.98 | 0.99 | 0.99 | 1 | 1 | 0.99 | 0.99 | 0.99 | 0.99 | 1 | 1 | 1 | 1 | 1 | 1 | 1 | 1 | 1 | 1 | 1 | 1
38 | 0.27 | 0.28 | 0.28 | 0.32 | 0.37 | 0.44 | 0.51 | 0.57 | 0.64 | 0.71 | 0.77 | 0.83 | 0.86 | 0.88 | 0.89 | 0.91 | 0.93 | 0.95 | 0.97 | 0.98 | 0.99 | 0.99 | 1 | 1 | 0.99 | 0.99 | 1 | 1 | 1 | 1 | 1 | 1 | 1 | 1 | 1 | 1 | 1 | 1 | 1 | 1
36 | 0.26 | 0.24 | 0.24 | 0.28 | 0.35 | 0.43 | 0.51 | 0.59 | 0.67 | 0.76 | 0.82 | 0.88 | 0.9 | 0.91 | 0.91 | 0.92 | 0.94 | 0.96 | 0.97 | 0.97 | 0.98 | 0.99 | 1 | 1 | 1 | 1 | 1 | 1 | 1 | 1 | 1 | 1 | 1 | 1 | 1 | 1 | 1 | 1 | 1 | 1
34 | 0.31 | 0.26 | 0.25 | 0.29 | 0.35 | 0.43 | 0.53 | 0.62 | 0.71 | 0.8 | 0.87 | 0.92 | 0.95 | 0.93 | 0.92 | 0.91 | 0.94 | 0.96 | 0.97 | 0.97 | 0.98 | 0.99 | 1 | 1 | 1 | 1 | 1 | 1 | 1 | 1 | 1 | 1 | 1 | 1 | 1 | 1 | 1 | 1 | 1 | 1
32 | 0.37 | 0.26 | 0.24 | 0.29 | 0.41 | 0.55 | 0.69 | 0.76 | 0.82 | 0.88 | 0.92 | 0.96 | 0.98 | 0.96 | 0.93 | 0.91 | 0.93 | 0.95 | 0.96 | 0.97 | 0.98 | 0.99 | 1 | 1 | 1 | 1 | 1 | 1 | 1 | 1 | 1 | 1 | 1 | 1 | 1 | 1 | 1 | 1 | 1 | 1
30 | 0.38 | 0.24 | 0.21 | 0.26 | 0.47 | 0.67 | 0.85 | 0.89 | 0.9 | 0.92 | 0.94 | 0.98 | 0.99 | 0.95 | 0.92 | 0.9 | 0.92 | 0.95 | 0.97 | 0.99 | 0.99 | 0.99 | 1 | 1 | 1 | 1 | 1 | 1 | 1 | 1 | 1 | 1 | 1 | 1 | 1 | 1 | 1 | 1 | 1 | 1
28 | 0.33 | 0.2 | 0.18 | 0.24 | 0.45 | 0.65 | 0.84 | 0.87 | 0.89 | 0.92 | 0.94 | 0.98 | 0.97 | 0.95 | 0.91 | 0.91 | 0.92 | 0.96 | 0.98 | 1 | 1 | 1 | 1 | 1 | 1 | 1 | 1 | 1 | 1 | 1 | 1 | 1 | 1 | 1 | 1 | 1 | 1 | 1 | 1 | 1
26 | 0.21 | 0.25 | 0.25 | 0.3 | 0.44 | 0.58 | 0.72 | 0.78 | 0.84 | 0.89 | 0.92 | 0.96 | 0.95 | 0.94 | 0.91 | 0.92 | 0.94 | 0.97 | 0.99 | 1 | 1 | 1 | 1 | 1 | 1 | 1 | 1 | 1 | 1 | 1 | 1 | 1 | 1 | 1 | 1 | 1 | 1 | 1 | 1 | 1
24 | 0.4 | 0.34 | 0.37 | 0.41 | 0.47 | 0.53 | 0.62 | 0.72 | 0.81 | 0.9 | 0.93 | 0.96 | 0.95 | 0.95 | 0.93 | 0.95 | 0.97 | 0.98 | 0.99 | 1 | 1 | 1 | 1 | 1 | 1 | 1 | 1 | 1 | 1 | 1 | 1 | 1 | 1 | 1 | 1 | 1 | 1 | 1 | 1 | 1
22 | 0.45 | 0.44 | 0.47 | 0.5 | 0.54 | 0.6 | 0.69 | 0.78 | 0.87 | 0.94 | 0.95 | 0.96 | 0.96 | 0.97 | 0.97 | 0.98 | 0.99 | 1 | 1 | 1 | 1 | 1 | 1 | 1 | 1 | 1 | 1 | 1 | 1 | 1 | 1 | 1 | 1 | 1 | 1 | 1 | 1 | 1 | 1 | 1
20 | 0.51 | 0.47 | 0.49 | 0.54 | 0.59 | 0.65 | 0.74 | 0.83 | 0.91 | 0.97 | 0.98 | 0.98 | 0.97 | 0.99 | 0.99 | 0.99 | 1 | 1 | 1 | 1 | 1 | 1 | 1 | 1 | 1 | 1 | 1 | 1 | 1 | 1 | 1 | 1 | 1 | 1 | 1 | 1 | 1 | 1 | 1 | 1
18 | 0.5 | 0.55 | 0.57 | 0.64 | 0.71 | 0.77 | 0.82 | 0.88 | 0.94 | 0.98 | 0.99 | 0.99 | 0.99 | 1 | 1 | 1 | 1 | 1 | 1 | 1 | 1 | 1 | 1 | 1 | 1 | 1 | 1 | 1 | 1 | 1 | 1 | 1 | 1 | 1 | 1 | 1 | 1 | 1 | 1 | 1
16 | 0.71 | 0.62 | 0.68 | 0.76 | 0.83 | 0.88 | 0.91 | 0.94 | 0.97 | 0.99 | 1 | 1 | 1 | 1 | 1 | 1 | 1 | 1 | 1 | 1 | 1 | 1 | 1 | 1 | 1 | 1 | 1 | 1 | 1 | 1 | 1 | 1 | 1 | 1 | 1 | 1 | 1 | 1 | 1 | 1
14 | 0.53 | 0.69 | 0.77 | 0.86 | 0.92 | 0.96 | 0.97 | 0.98 | 0.99 | 1 | 1 | 1 | 1 | 1 | 1 | 1 | 1 | 1 | 1 | 1 | 1 | 1 | 1 | 1 | 1 | 1 | 1 | 1 | 1 | 1 | 1 | 1 | 1 | 1 | 1 | 1 | 1 | 1 | 1 | 1
12 | 0.63 | 0.76 | 0.86 | 0.92 | 0.96 | 0.98 | 0.98 | 0.99 | 0.99 | 1 | 1 | 1 | 1 | 1 | 1 | 1 | 1 | 1 | 1 | 1 | 1 | 1 | 1 | 1 | 1 | 1 | 1 | 1 | 1 | 1 | 1 | 1 | 1 | 1 | 1 | 1 | 1 | 1 | 1 | 1
10 | 0.66 | 0.81 | 0.93 | 0.96 | 0.98 | 0.99 | 0.99 | 1 | 1 | 1 | 1 | 1 | 1 | 1 | 1 | 1 | 1 | 1 | 1 | 1 | 1 | 1 | 1 | 1 | 1 | 1 | 1 | 1 | 1 | 1 | 1 | 1 | 1 | 1 | 1 | 1 | 1 | 1 | 1 | 1
8 | 0.6 | 0.86 | 0.98 | 0.99 | 1 | 1 | 1 | 1 | 1 | 1 | 1 | 1 | 1 | 1 | 1 | 1 | 1 | 1 | 1 | 1 | 1 | 1 | 1 | 1 | 1 | 1 | 1 | 1 | 1 | 1 | 1 | 1 | 1 | 1 | 1 | 1 | 1 | 1 | 1 | 1
6 | 0.6 | 0.86 | 0.99 | 0.99 | 1 | 1 | 1 | 1 | 1 | 1 | 1 | 1 | 1 | 1 | 1 | 1 | 1 | 1 | 1 | 1 | 1 | 1 | 1 | 1 | 1 | 1 | 1 | 1 | 1 | 1 | 1 | 1 | 1 | 1 | 1 | 1 | 1 | 1 | 1 | 1
4 | 0.66 | 0.9 | 0.99 | 0.99 | 1 | 1 | 1 | 1 | 1 | 1 | 1 | 1 | 1 | 1 | 1 | 1 | 1 | 1 | 1 | 1 | 1 | 1 | 1 | 1 | 1 | 1 | 1 | 1 | 1 | 1 | 1 | 1 | 1 | 1 | 1 | 1 | 1 | 1 | 1 | 1
2 | 0.92 | 1 | 1 | 1 | 1 | 1 | 1 | 1 | 1 | 1 | 1 | 1 | 1 | 1 | 1 | 1 | 1 | 1 | 1 | 1 | 1 | 1 | 1 | 1 | 1 | 1 | 1 | 1 | 1 | 1 | 1 | 1 | 1 | 1 | 1 | 1 | 1 | 1 | 1 | 1

## Fig6D
Empirical probability of the cases when the bias does not exceed 1.0 μmol mol-1 at the application of the VTT concept as the function of the height of the tower and the estimation height relative to the height of the PBL. WINTER
tower PBL% | 13 m | 38 m | 63 m | 88 m | 113 m | 138 m | 163 m | 188 m | 213 m | 238 m | 263 m | 288 m | 313 m | 338 m | 363 m | 388 m | 413 m | 438 m | 463 m | 488 m | 513 m | 538 m | 563 m | 588 m | 613 m | 638 m | 663 m | 688 m | 713 m | 738 m | 763 m | 788 m | 813 m | 838 m | 863 m | 888 m | 913 m | 938 m | 963 m | 988 m
94 | 0.23 | 0.28 | 0.28 | 0.28 | 0.27 | 0.33 | 0.38 | 0.44 | 0.49 | 0.55 | 0.54 | 0.41 | 0.39 | 0.32 | 0.36 | 0.35 | 0.35 | 0.35 | 0.42 | 0.4 | 0.39 | 0.4 | 0.41 | 0.48 | 0.5 | 0.52 | 0.58 | 0.59 | 0.55 | 0.55 | 0.63 | 0.69 | 0.7 | 0.67 | 0.81 | 0.82 | 0.76 | 0.7 | 0.7 | 0.75
92 | 0.3 | 0.27 | 0.26 | 0.26 | 0.28 | 0.32 | 0.39 | 0.46 | 0.53 | 0.58 | 0.55 | 0.49 | 0.42 | 0.4 | 0.38 | 0.4 | 0.4 | 0.42 | 0.44 | 0.46 | 0.46 | 0.47 | 0.51 | 0.54 | 0.58 | 0.6 | 0.62 | 0.63 | 0.63 | 0.64 | 0.68 | 0.73 | 0.76 | 0.8 | 0.83 | 0.84 | 0.82 | 0.77 | 0.77 | 0.83
90 | 0.34 | 0.29 | 0.27 | 0.27 | 0.29 | 0.33 | 0.4 | 0.47 | 0.54 | 0.6 | 0.59 | 0.54 | 0.47 | 0.44 | 0.43 | 0.44 | 0.46 | 0.47 | 0.49 | 0.5 | 0.52 | 0.54 | 0.57 | 0.61 | 0.64 | 0.66 | 0.68 | 0.68 | 0.68 | 0.69 | 0.72 | 0.78 | 0.82 | 0.84 | 0.86 | 0.87 | 0.86 | 0.82 | 0.82 | 0.86
88 | 0.36 | 0.3 | 0.29 | 0.29 | 0.31 | 0.35 | 0.42 | 0.49 | 0.55 | 0.62 | 0.62 | 0.59 | 0.52 | 0.5 | 0.48 | 0.49 | 0.49 | 0.5 | 0.52 | 0.53 | 0.55 | 0.57 | 0.61 | 0.63 | 0.65 | 0.67 | 0.7 | 0.71 | 0.72 | 0.73 | 0.76 | 0.81 | 0.84 | 0.86 | 0.87 | 0.88 | 0.87 | 0.85 | 0.85 | 0.88
86 | 0.32 | 0.34 | 0.34 | 0.34 | 0.35 | 0.38 | 0.44 | 0.49 | 0.55 | 0.61 | 0.62 | 0.61 | 0.55 | 0.52 | 0.51 | 0.52 | 0.52 | 0.51 | 0.54 | 0.55 | 0.56 | 0.58 | 0.62 | 0.64 | 0.66 | 0.67 | 0.71 | 0.73 | 0.74 | 0.75 | 0.79 | 0.83 | 0.85 | 0.86 | 0.87 | 0.89 | 0.89 | 0.88 | 0.87 | 0.89
84 | 0.34 | 0.35 | 0.36 | 0.36 | 0.39 | 0.42 | 0.46 | 0.51 | 0.55 | 0.6 | 0.63 | 0.63 | 0.59 | 0.55 | 0.53 | 0.53 | 0.52 | 0.52 | 0.55 | 0.56 | 0.58 | 0.59 | 0.63 | 0.65 | 0.67 | 0.68 | 0.72 | 0.74 | 0.76 | 0.78 | 0.82 | 0.85 | 0.86 | 0.85 | 0.86 | 0.89 | 0.9 | 0.9 | 0.89 | 0.89
82 | 0.34 | 0.37 | 0.38 | 0.39 | 0.41 | 0.45 | 0.49 | 0.53 | 0.58 | 0.61 | 0.64 | 0.64 | 0.6 | 0.57 | 0.56 | 0.56 | 0.55 | 0.56 | 0.59 | 0.6 | 0.62 | 0.63 | 0.67 | 0.69 | 0.7 | 0.72 | 0.75 | 0.77 | 0.8 | 0.82 | 0.85 | 0.86 | 0.86 | 0.86 | 0.87 | 0.89 | 0.91 | 0.91 | 0.9 | 0.88
80 | 0.36 | 0.38 | 0.38 | 0.39 | 0.41 | 0.45 | 0.49 | 0.54 | 0.58 | 0.61 | 0.65 | 0.63 | 0.6 | 0.57 | 0.58 | 0.58 | 0.57 | 0.58 | 0.61 | 0.63 | 0.65 | 0.67 | 0.71 | 0.72 | 0.74 | 0.76 | 0.78 | 0.81 | 0.83 | 0.85 | 0.86 | 0.87 | 0.87 | 0.86 | 0.87 | 0.9 | 0.91 | 0.91 | 0.9 | 0.9
78 | 0.35 | 0.38 | 0.39 | 0.39 | 0.41 | 0.44 | 0.49 | 0.53 | 0.58 | 0.62 | 0.65 | 0.61 | 0.56 | 0.54 | 0.57 | 0.6 | 0.59 | 0.6 | 0.63 | 0.66 | 0.67 | 0.69 | 0.73 | 0.75 | 0.77 | 0.78 | 0.8 | 0.82 | 0.84 | 0.86 | 0.87 | 0.88 | 0.88 | 0.88 | 0.89 | 0.91 | 0.91 | 0.91 | 0.91 | 0.91
76 | 0.35 | 0.37 | 0.38 | 0.38 | 0.39 | 0.42 | 0.46 | 0.51 | 0.55 | 0.61 | 0.64 | 0.6 | 0.53 | 0.52 | 0.55 | 0.59 | 0.59 | 0.61 | 0.64 | 0.66 | 0.67 | 0.69 | 0.73 | 0.76 | 0.78 | 0.79 | 0.8 | 0.82 | 0.84 | 0.86 | 0.87 | 0.89 | 0.89 | 0.88 | 0.9 | 0.91 | 0.92 | 0.92 | 0.92 | 0.92
74 | 0.31 | 0.38 | 0.39 | 0.38 | 0.4 | 0.43 | 0.47 | 0.52 | 0.56 | 0.63 | 0.64 | 0.6 | 0.52 | 0.53 | 0.56 | 0.61 | 0.61 | 0.62 | 0.65 | 0.66 | 0.68 | 0.7 | 0.74 | 0.77 | 0.79 | 0.81 | 0.82 | 0.84 | 0.86 | 0.88 | 0.89 | 0.9 | 0.9 | 0.9 | 0.91 | 0.92 | 0.93 | 0.93 | 0.93 | 0.93
72 | 0.36 | 0.39 | 0.4 | 0.4 | 0.41 | 0.44 | 0.49 | 0.53 | 0.58 | 0.64 | 0.64 | 0.6 | 0.54 | 0.57 | 0.61 | 0.64 | 0.64 | 0.66 | 0.69 | 0.71 | 0.72 | 0.75 | 0.78 | 0.8 | 0.82 | 0.85 | 0.87 | 0.89 | 0.9 | 0.91 | 0.91 | 0.91 | 0.91 | 0.91 | 0.92 | 0.93 | 0.94 | 0.93 | 0.93 | 0.93
70 | 0.39 | 0.42 | 0.43 | 0.43 | 0.44 | 0.46 | 0.51 | 0.55 | 0.6 | 0.65 | 0.64 | 0.61 | 0.56 | 0.59 | 0.64 | 0.67 | 0.69 | 0.71 | 0.74 | 0.75 | 0.77 | 0.79 | 0.82 | 0.84 | 0.86 | 0.88 | 0.91 | 0.93 | 0.93 | 0.93 | 0.93 | 0.93 | 0.92 | 0.92 | 0.93 | 0.94 | 0.95 | 0.95 | 0.96 | 0.93
68 | 0.43 | 0.42 | 0.44 | 0.43 | 0.44 | 0.47 | 0.51 | 0.55 | 0.59 | 0.65 | 0.64 | 0.62 | 0.58 | 0.62 | 0.66 | 0.69 | 0.71 | 0.74 | 0.78 | 0.8 | 0.82 | 0.83 | 0.86 | 0.87 | 0.9 | 0.91 | 0.94 | 0.94 | 0.95 | 0.94 | 0.94 | 0.93 | 0.93 | 0.93 | 0.94 | 0.95 | 0.97 | 0.97 | 0.98 | 1
66 | 0.39 | 0.42 | 0.44 | 0.44 | 0.45 | 0.46 | 0.5 | 0.55 | 0.59 | 0.64 | 0.65 | 0.63 | 0.6 | 0.63 | 0.67 | 0.71 | 0.73 | 0.75 | 0.8 | 0.83 | 0.86 | 0.87 | 0.9 | 0.91 | 0.92 | 0.93 | 0.95 | 0.95 | 0.95 | 0.95 | 0.94 | 0.94 | 0.94 | 0.94 | 0.96 | 0.97 | 0.99 | 0.99 | 1 | 1
64 | 0.37 | 0.43 | 0.45 | 0.46 | 0.46 | 0.47 | 0.51 | 0.55 | 0.58 | 0.64 | 0.66 | 0.66 | 0.63 | 0.65 | 0.69 | 0.73 | 0.75 | 0.78 | 0.83 | 0.86 | 0.89 | 0.9 | 0.93 | 0.93 | 0.94 | 0.94 | 0.95 | 0.95 | 0.95 | 0.95 | 0.95 | 0.95 | 0.95 | 0.96 | 0.97 | 0.99 | 1 | 1 | 1 | 1
62 | 0.47 | 0.46 | 0.48 | 0.48 | 0.48 | 0.49 | 0.52 | 0.56 | 0.59 | 0.64 | 0.66 | 0.67 | 0.64 | 0.67 | 0.7 | 0.75 | 0.79 | 0.83 | 0.86 | 0.89 | 0.92 | 0.94 | 0.95 | 0.95 | 0.95 | 0.95 | 0.96 | 0.96 | 0.96 | 0.96 | 0.96 | 0.96 | 0.96 | 0.96 | 0.97 | 0.99 | 1 | 1 | 1 | 1
60 | 0.5 | 0.49 | 0.49 | 0.49 | 0.5 | 0.51 | 0.54 | 0.57 | 0.6 | 0.65 | 0.66 | 0.67 | 0.66 | 0.69 | 0.72 | 0.78 | 0.82 | 0.86 | 0.89 | 0.92 | 0.94 | 0.96 | 0.97 | 0.96 | 0.95 | 0.95 | 0.96 | 0.96 | 0.96 | 0.96 | 0.97 | 0.97 | 0.96 | 0.96 | 0.97 | 0.99 | 1 | 1 | 1 | 1
58 | 0.5 | 0.49 | 0.49 | 0.5 | 0.51 | 0.53 | 0.56 | 0.59 | 0.61 | 0.66 | 0.67 | 0.69 | 0.68 | 0.72 | 0.74 | 0.79 | 0.83 | 0.87 | 0.9 | 0.93 | 0.96 | 0.97 | 0.98 | 0.97 | 0.96 | 0.96 | 0.96 | 0.96 | 0.96 | 0.97 | 0.97 | 0.97 | 0.97 | 0.96 | 0.97 | 0.98 | 1 | 1 | 1 | 1
56 | 0.52 | 0.49 | 0.49 | 0.5 | 0.52 | 0.54 | 0.57 | 0.6 | 0.63 | 0.67 | 0.69 | 0.71 | 0.71 | 0.75 | 0.78 | 0.81 | 0.85 | 0.88 | 0.92 | 0.94 | 0.97 | 0.98 | 0.99 | 0.98 | 0.97 | 0.97 | 0.97 | 0.97 | 0.97 | 0.97 | 0.97 | 0.97 | 0.97 | 0.96 | 0.96 | 0.98 | 0.99 | 1 | 1 | 1
54 | 0.54 | 0.49 | 0.49 | 0.5 | 0.52 | 0.55 | 0.59 | 0.63 | 0.67 | 0.71 | 0.71 | 0.72 | 0.73 | 0.78 | 0.81 | 0.84 | 0.87 | 0.9 | 0.93 | 0.95 | 0.97 | 0.99 | 1 | 0.99 | 0.98 | 0.97 | 0.97 | 0.97 | 0.97 | 0.98 | 0.98 | 0.98 | 0.97 | 0.97 | 0.97 | 0.98 | 0.99 | 1 | 1 | 1
52 | 0.51 | 0.48 | 0.47 | 0.49 | 0.51 | 0.53 | 0.59 | 0.65 | 0.71 | 0.74 | 0.73 | 0.72 | 0.73 | 0.79 | 0.83 | 0.87 | 0.89 | 0.92 | 0.94 | 0.96 | 0.98 | 0.99 | 0.99 | 0.98 | 0.97 | 0.97 | 0.97 | 0.97 | 0.97 | 0.98 | 0.99 | 0.99 | 0.99 | 0.98 | 0.99 | 0.99 | 1 | 1 | 1 | 1
50 | 0.5 | 0.46 | 0.46 | 0.48 | 0.5 | 0.54 | 0.61 | 0.67 | 0.73 | 0.76 | 0.76 | 0.75 | 0.76 | 0.82 | 0.85 | 0.88 | 0.9 | 0.94 | 0.96 | 0.98 | 0.98 | 0.99 | 0.99 | 0.98 | 0.97 | 0.97 | 0.97 | 0.97 | 0.97 | 0.98 | 0.99 | 0.99 | 1 | 1 | 1 | 1 | 1 | 1 | 1 | 1
48 | 0.48 | 0.45 | 0.46 | 0.49 | 0.52 | 0.57 | 0.62 | 0.67 | 0.72 | 0.77 | 0.77 | 0.78 | 0.78 | 0.83 | 0.86 | 0.89 | 0.9 | 0.94 | 0.96 | 0.99 | 0.99 | 1 | 1 | 0.99 | 0.98 | 0.97 | 0.97 | 0.97 | 0.98 | 0.98 | 0.99 | 1 | 1 | 1 | 1 | 1 | 1 | 1 | 1 | 1
46 | 0.43 | 0.46 | 0.48 | 0.51 | 0.55 | 0.59 | 0.63 | 0.67 | 0.71 | 0.76 | 0.78 | 0.81 | 0.81 | 0.86 | 0.88 | 0.9 | 0.93 | 0.95 | 0.98 | 1 | 1 | 1 | 1 | 1 | 0.99 | 0.98 | 0.97 | 0.98 | 0.98 | 0.99 | 0.99 | 1 | 1 | 1 | 1 | 1 | 1 | 1 | 1 | 1
44 | 0.44 | 0.48 | 0.5 | 0.52 | 0.55 | 0.59 | 0.63 | 0.67 | 0.71 | 0.76 | 0.77 | 0.81 | 0.82 | 0.86 | 0.89 | 0.93 | 0.96 | 0.98 | 0.99 | 1 | 1 | 1 | 1 | 1 | 1 | 0.99 | 0.98 | 0.99 | 0.99 | 1 | 1 | 1 | 1 | 1 | 1 | 1 | 1 | 1 | 1 | 1
42 | 0.51 | 0.52 | 0.53 | 0.55 | 0.57 | 0.59 | 0.63 | 0.67 | 0.71 | 0.75 | 0.79 | 0.84 | 0.87 | 0.9 | 0.93 | 0.95 | 0.98 | 0.99 | 1 | 1 | 1 | 1 | 1 | 1 | 1 | 1 | 0.99 | 0.99 | 1 | 1 | 1 | 1 | 1 | 1 | 1 | 1 | 1 | 1 | 1 | 1
40 | 0.6 | 0.54 | 0.56 | 0.58 | 0.6 | 0.62 | 0.65 | 0.68 | 0.71 | 0.76 | 0.82 | 0.88 | 0.92 | 0.94 | 0.96 | 0.98 | 0.99 | 1 | 1 | 1 | 1 | 1 | 1 | 1 | 1 | 1 | 1 | 1 | 1 | 1 | 1 | 1 | 1 | 1 | 1 | 1 | 1 | 1 | 1 | 1
38 | 0.47 | 0.56 | 0.59 | 0.62 | 0.64 | 0.66 | 0.68 | 0.71 | 0.73 | 0.78 | 0.86 | 0.92 | 0.96 | 0.98 | 0.99 | 0.99 | 1 | 1 | 1 | 1 | 1 | 1 | 1 | 1 | 1 | 1 | 1 | 1 | 1 | 1 | 1 | 1 | 1 | 1 | 1 | 1 | 1 | 1 | 1 | 1
36 | 0.52 | 0.54 | 0.56 | 0.59 | 0.62 | 0.66 | 0.69 | 0.73 | 0.76 | 0.82 | 0.89 | 0.95 | 0.97 | 0.98 | 0.99 | 0.99 | 1 | 1 | 1 | 1 | 1 | 1 | 1 | 1 | 1 | 1 | 1 | 1 | 1 | 1 | 1 | 1 | 1 | 1 | 1 | 1 | 1 | 1 | 1 | 1
34 | 0.59 | 0.53 | 0.54 | 0.56 | 0.59 | 0.63 | 0.69 | 0.74 | 0.79 | 0.86 | 0.92 | 0.97 | 0.99 | 0.99 | 0.99 | 0.99 | 1 | 1 | 1 | 1 | 1 | 1 | 1 | 1 | 1 | 1 | 1 | 1 | 1 | 1 | 1 | 1 | 1 | 1 | 1 | 1 | 1 | 1 | 1 | 1
32 | 0.55 | 0.52 | 0.51 | 0.52 | 0.6 | 0.68 | 0.78 | 0.83 | 0.87 | 0.92 | 0.96 | 0.99 | 1 | 1 | 1 | 1 | 1 | 1 | 1 | 1 | 1 | 1 | 1 | 1 | 1 | 1 | 1 | 1 | 1 | 1 | 1 | 1 | 1 | 1 | 1 | 1 | 1 | 1 | 1 | 1
30 | 0.58 | 0.48 | 0.46 | 0.47 | 0.61 | 0.74 | 0.89 | 0.91 | 0.93 | 0.96 | 0.98 | 1 | 1 | 1 | 1 | 1 | 1 | 1 | 1 | 1 | 1 | 1 | 1 | 1 | 1 | 1 | 1 | 1 | 1 | 1 | 1 | 1 | 1 | 1 | 1 | 1 | 1 | 1 | 1 | 1
28 | 0.49 | 0.43 | 0.4 | 0.43 | 0.59 | 0.74 | 0.9 | 0.93 | 0.96 | 0.98 | 0.99 | 1 | 1 | 1 | 1 | 1 | 1 | 1 | 1 | 1 | 1 | 1 | 1 | 1 | 1 | 1 | 1 | 1 | 1 | 1 | 1 | 1 | 1 | 1 | 1 | 1 | 1 | 1 | 1 | 1
26 | 0.43 | 0.41 | 0.39 | 0.44 | 0.56 | 0.69 | 0.82 | 0.88 | 0.94 | 0.98 | 1 | 1 | 1 | 1 | 1 | 1 | 1 | 1 | 1 | 1 | 1 | 1 | 1 | 1 | 1 | 1 | 1 | 1 | 1 | 1 | 1 | 1 | 1 | 1 | 1 | 1 | 1 | 1 | 1 | 1
24 | 0.52 | 0.46 | 0.46 | 0.51 | 0.57 | 0.65 | 0.73 | 0.82 | 0.91 | 0.97 | 1 | 1 | 1 | 1 | 1 | 1 | 1 | 1 | 1 | 1 | 1 | 1 | 1 | 1 | 1 | 1 | 1 | 1 | 1 | 1 | 1 | 1 | 1 | 1 | 1 | 1 | 1 | 1 | 1 | 1
22 | 0.53 | 0.55 | 0.56 | 0.58 | 0.63 | 0.69 | 0.77 | 0.84 | 0.92 | 0.97 | 1 | 1 | 1 | 1 | 1 | 1 | 1 | 1 | 1 | 1 | 1 | 1 | 1 | 1 | 1 | 1 | 1 | 1 | 1 | 1 | 1 | 1 | 1 | 1 | 1 | 1 | 1 | 1 | 1 | 1
20 | 0.58 | 0.65 | 0.68 | 0.69 | 0.71 | 0.75 | 0.81 | 0.87 | 0.94 | 0.98 | 1 | 1 | 1 | 1 | 1 | 1 | 1 | 1 | 1 | 1 | 1 | 1 | 1 | 1 | 1 | 1 | 1 | 1 | 1 | 1 | 1 | 1 | 1 | 1 | 1 | 1 | 1 | 1 | 1 | 1
18 | 0.72 | 0.76 | 0.8 | 0.81 | 0.82 | 0.85 | 0.88 | 0.92 | 0.96 | 0.99 | 1 | 1 | 1 | 1 | 1 | 1 | 1 | 1 | 1 | 1 | 1 | 1 | 1 | 1 | 1 | 1 | 1 | 1 | 1 | 1 | 1 | 1 | 1 | 1 | 1 | 1 | 1 | 1 | 1 | 1
16 | 0.78 | 0.86 | 0.9 | 0.91 | 0.92 | 0.93 | 0.95 | 0.96 | 0.98 | 0.99 | 1 | 1 | 1 | 1 | 1 | 1 | 1 | 1 | 1 | 1 | 1 | 1 | 1 | 1 | 1 | 1 | 1 | 1 | 1 | 1 | 1 | 1 | 1 | 1 | 1 | 1 | 1 | 1 | 1 | 1
14 | 0.9 | 0.89 | 0.92 | 0.94 | 0.96 | 0.96 | 0.97 | 0.98 | 0.99 | 1 | 1 | 1 | 1 | 1 | 1 | 1 | 1 | 1 | 1 | 1 | 1 | 1 | 1 | 1 | 1 | 1 | 1 | 1 | 1 | 1 | 1 | 1 | 1 | 1 | 1 | 1 | 1 | 1 | 1 | 1
12 | 0.9 | 0.92 | 0.94 | 0.96 | 0.98 | 0.98 | 0.98 | 0.99 | 0.99 | 1 | 1 | 1 | 1 | 1 | 1 | 1 | 1 | 1 | 1 | 1 | 1 | 1 | 1 | 1 | 1 | 1 | 1 | 1 | 1 | 1 | 1 | 1 | 1 | 1 | 1 | 1 | 1 | 1 | 1 | 1
10 | 0.88 | 0.94 | 0.97 | 0.98 | 0.99 | 0.99 | 0.99 | 1 | 1 | 1 | 1 | 1 | 1 | 1 | 1 | 1 | 1 | 1 | 1 | 1 | 1 | 1 | 1 | 1 | 1 | 1 | 1 | 1 | 1 | 1 | 1 | 1 | 1 | 1 | 1 | 1 | 1 | 1 | 1 | 1
8 | 0.87 | 0.94 | 0.99 | 1 | 1 | 1 | 1 | 1 | 1 | 1 | 1 | 1 | 1 | 1 | 1 | 1 | 1 | 1 | 1 | 1 | 1 | 1 | 1 | 1 | 1 | 1 | 1 | 1 | 1 | 1 | 1 | 1 | 1 | 1 | 1 | 1 | 1 | 1 | 1 | 1
6 | 0.83 | 0.95 | 0.99 | 1 | 1 | 1 | 1 | 1 | 1 | 1 | 1 | 1 | 1 | 1 | 1 | 1 | 1 | 1 | 1 | 1 | 1 | 1 | 1 | 1 | 1 | 1 | 1 | 1 | 1 | 1 | 1 | 1 | 1 | 1 | 1 | 1 | 1 | 1 | 1 | 1
4 | 0.91 | 0.96 | 0.99 | 1 | 1 | 1 | 1 | 1 | 1 | 1 | 1 | 1 | 1 | 1 | 1 | 1 | 1 | 1 | 1 | 1 | 1 | 1 | 1 | 1 | 1 | 1 | 1 | 1 | 1 | 1 | 1 | 1 | 1 | 1 | 1 | 1 | 1 | 1 | 1 | 1
2 | 1 | 1 | 1 | 1 | 1 | 1 | 1 | 1 | 1 | 1 | 1 | 1 | 1 | 1 | 1 | 1 | 1 | 1 | 1 | 1 | 1 | 1 | 1 | 1 | 1 | 1 | 1 | 1 | 1 | 1 | 1 | 1 | 1 | 1 | 1 | 1 | 1 | 1 | 1 | 1