## Methane_Flowrates_NG
EF ID | IPCC 1996 Source/Sink Category | IPCC 2006 Source/Sink Category | Gas | Fuel 1996 | Fuel 2006 | Type of parameter | Description | Technologies / Practices | Parameters / Conditions | Region / Regional Conditions | Abatement / Control Technologies | Other properties | Value | Unit | Equation | IPCC Worksheet | Technical Reference | Source of data | Data provider | Value_2 | EF_g_hour | Scale | Source |  |  |  | Flowback duration from SI of Allen et al. (link: https://www.pnas.org/doi/10.1073/pnas.1304880110#supplementary-materials)
17736 | 1A3b - Road Transportation | 1.A.3.b - Road Transportation | METHANE | Bio-Alcohol | Bio-Alcohol | 1996 IPCC default | Estimated emission factors for US Light- and Heavy- Duty Methanol Vehicles | Advanced Control: Passenger Cars (M85 Fuel) | In the Revised 1996 IPCC Guidelines, the fuel type is specified as "methanol". |  |  |  | 0.02 | g/km |  | Not Applicable |  | Revised 1996 IPCC Guidelines for National Greenhouse Gas Inventories ( Table 1-46 on Page 1.88) of the Reference Manual (Estimated Emission Factors for US Light- and Heavy- Duty Methanol Vehicles) | IPCC | 0.02 | 0.021234 | Component | NG | 9300.5211 | Average annual distance driven based on International Comparisons | https://internationalcomparisons.org/environmental/transportation/ | 62.5
17754 | 1A3b - Road Transportation | 1.A.3.b - Road Transportation | METHANE | Bio-Alcohol | Bio-Alcohol | 1996 IPCC default | Estimated emission factors for US Heavy- Duty Methanol Vehicles | Advanced Control: Heavy-Duty Vehicles - Methanol-Diesel Engines - M100 Fuel | In the Revised 1996 IPCC Guidelines, the fuel type is specified as "methanol". |  |  |  | 0.1 | g/km |  | Not Applicable |  | Revised 1996 IPCC Guidelines for National Greenhouse Gas Inventories ( Table 1-46 on Page 1.88) of the Reference Manual (Estimated Emission Factors for US Heavy- Duty Methanol Vehicles) | IPCC | 0.1 | 0.10617 | Component | NG | 80.8556 | Average flowback duration (hours) |  | 37.8
18635 | 1A3b - Road Transportation | 1.A.3.b - Road Transportation | METHANE | Motor Gasoline | Motor Gasoline | 1996 IPCC default | Estimated emission factors for US Gasoline Passengers Cars | Low-Emission Vehicle Technology |  | Not Applicable |  |  | 0.02 -0.03 | g/km |  | Not Applicable |  | Revised 1996 IPCC Guidelines for National Greenhouse Gas Inventories ( Table 1-27 on Page 1.70) of the Reference Manual (Estimated Emission Factors for US Gasoline Passenger Cars) | IPCC | 0.02 | 0.021234 | Component | NG | 1.12 | Average duration of manual liquid unloading in hours by Allen et al. (link: https://www.pnas.org/doi/10.1073/pnas.1304880110#supplementary-materials) |  | 12.5
18653 | 1A3b - Road Transportation | 1.A.3.b - Road Transportation | METHANE | Motor Gasoline | Motor Gasoline | 1996 IPCC default | Estimated emission factors for US Gasoline Passengers Cars | Three-Way Catalyst Control |  | Not Applicable |  |  | 0.03 | g/km |  | Not Applicable |  | Revised 1996 IPCC Guidelines for National Greenhouse Gas Inventories ( Table 1-27 on Page 1.70) of the Reference Manual (Estimated Emission Factors for US Gasoline Passenger Cars) | IPCC | 0.03 | 0.031851 | Component | NG | 19.1 | Cubic feet of methane to grams |  | 339.2
18671 | 1A3b - Road Transportation | 1.A.3.b - Road Transportation | METHANE | Motor Gasoline | Motor Gasoline | 1996 IPCC default | Estimated emission factors for US Gasoline Passengers Cars | Early Three-Way Catalyst Control |  | Not Applicable |  |  | 0.03 - 0.05 | g/km |  | Not Applicable |  | Revised 1996 IPCC Guidelines for National Greenhouse Gas Inventories ( Table 1-27 on Page 1.70) of the Reference Manual (Estimated Emission Factors for US Gasoline Passenger Cars) | IPCC | 0.04 | 0.042468 | Component | NG | 24 | CO2 GWP |  | 228
18689 | 1A3b - Road Transportation | 1.A.3.b - Road Transportation | METHANE | Motor Gasoline | Motor Gasoline | 1996 IPCC default | Estimated emission factors for US Gasoline Passengers Cars | Oxidation Catalyst |  | Not Applicable |  |  | 0.06 - 0.08 | g/km |  | Not Applicable |  | Revised 1996 IPCC Guidelines for National Greenhouse Gas Inventories ( Table 1-27 on Page 1.70) of the Reference Manual (Estimated Emission Factors for US Gasoline Passenger Cars) | IPCC | 0.07 | 0.074319 | Component | NG |  |  |  | 74.9
18707 | 1A3b - Road Transportation | 1.A.3.b - Road Transportation | METHANE | Motor Gasoline | Motor Gasoline | 1996 IPCC default | Estimated emission factors for US Gasoline Passengers Cars | Non-Catalyst Control |  | Not Applicable |  |  | 0.11 - 0.13 | g/km |  | Not Applicable |  | Revised 1996 IPCC Guidelines for National Greenhouse Gas Inventories ( Table 1-27 on Page 1.70) of the Reference Manual (Estimated Emission Factors for US Gasoline Passenger Cars) | IPCC | 0.12 | 0.1274 | Component | NG |  |  |  | 74.9
18725 | 1A3b - Road Transportation | 1.A.3.b - Road Transportation | METHANE | Motor Gasoline | Motor Gasoline | 1996 IPCC default | Estimated emission factors for US Gasoline Passengers Cars | Uncontrolled |  | Not Applicable |  |  | 0.13 -0.14 | g/km |  | Not Applicable |  | Revised 1996 IPCC Guidelines for National Greenhouse Gas Inventories ( Table 1-27 on Page 1.70) of the Reference Manual (Estimated Emission Factors for US Gasoline Passenger Cars) | IPCC | 0.135 | 0.14333 | Component | NG |  |  |  | 28
18743 | 1A3b - Road Transportation | 1.A.3.b - Road Transportation | METHANE | Motor Gasoline | Motor Gasoline | 1996 IPCC default | Estimated emission factors for US Light-Duty Gasoline Trucks | Low-Emission Vehicle Technology |  | Not Applicable |  |  | 0.02 - 0.04 | g/km |  | Not Applicable |  | Revised 1996 IPCC Guidelines for National Greenhouse Gas Inventories ( Table 1-28 on Page 1.71) of the Reference Manual (Estimated Emission Factors for US Light-duty Gasoline Trucks) | IPCC | 0.03 | 0.031851 | Component | NG |  |  |  | 27.9
18761 | 1A3b - Road Transportation | 1.A.3.b - Road Transportation | METHANE | Motor Gasoline | Motor Gasoline | 1996 IPCC default | Estimated emission factors for US Light-Duty Gasoline Trucks | Three-Way Catalyst Control |  | Not Applicable |  |  | 0.03 - 0.04 | g/km |  | Not Applicable |  | Revised 1996 IPCC Guidelines for National Greenhouse Gas Inventories ( Table 1-28 on Page 1.71) of the Reference Manual (Estimated Emission Factors for US Light-duty Gasoline Trucks) | IPCC | 0.035 | 0.03716 | Component | NG |  |  |  | 13.8
18779 | 1A3b - Road Transportation | 1.A.3.b - Road Transportation | METHANE | Motor Gasoline | Motor Gasoline | 1996 IPCC default | Estimated emission factors for US Light-Duty Gasoline Trucks | Early Three-Way Catalyst Control |  | Not Applicable |  |  | 0.06 - 0.08 | g/km |  | Not Applicable |  | Revised 1996 IPCC Guidelines for National Greenhouse Gas Inventories ( Table 1-28 on Page 1.71) of the Reference Manual (Estimated Emission Factors for US Light-duty Gasoline Trucks) | IPCC | 0.07 | 0.074319 | Component | NG |  |  |  | 164
18797 | 1A3b - Road Transportation | 1.A.3.b - Road Transportation | METHANE | Motor Gasoline | Motor Gasoline | 1996 IPCC default | Estimated emission factors for US Light-Duty Gasoline Trucks | Oxidation Catalyst |  | Not Applicable |  |  | 0.08 - 0.10 | g/km |  | Not Applicable |  | Revised 1996 IPCC Guidelines for National Greenhouse Gas Inventories ( Table 1-28 on Page 1.71) of the Reference Manual (Estimated Emission Factors for US Light-duty Gasoline Trucks) | IPCC | 0.09 | 0.095553 | Component | NG |  |  |  | 108
18815 | 1A3b - Road Transportation | 1.A.3.b - Road Transportation | METHANE | Motor Gasoline | Motor Gasoline | 1996 IPCC default | Estimated emission factors for US Light-Duty Gasoline Trucks | Non-Catalyst |  | Not Applicable |  |  | 0.13 - 0.15 | g/km |  | Not Applicable |  | Revised 1996 IPCC Guidelines for National Greenhouse Gas Inventories ( Table 1-28 on Page 1.71) of the Reference Manual (Estimated Emission Factors for US Light-duty Gasoline Trucks) | IPCC | 0.14 | 0.14864 | Component | NG |  |  |  | 144.7
18833 | 1A3b - Road Transportation | 1.A.3.b - Road Transportation | METHANE | Motor Gasoline | Motor Gasoline | 1996 IPCC default | Estimated emission factors for US Light-Duty Gasoline Trucks | Uncontrolled |  | Not Applicable |  |  | 0.13 - 0.14 | g/km |  | Not Applicable |  | Revised 1996 IPCC Guidelines for National Greenhouse Gas Inventories ( Table 1-28 on Page 1.71) of the Reference Manual (Estimated Emission Factors for US Light-duty Gasoline Trucks) | IPCC | 0.135 | 0.14333 | Component | NG |  |  |  | 147.2
18851 | 1A3b - Road Transportation | 1.A.3.b - Road Transportation | METHANE | Motor Gasoline | Motor Gasoline | 1996 IPCC default | Estimated emission factors for US Heavy-Duty Gasoline Vehicles | Three-Way Catalyst Control |  | Not Applicable |  |  | 0.07 - 0.08 | g/km |  | Not Applicable |  | Revised 1996 IPCC Guidelines for National Greenhouse Gas Inventories ( Table 1-29 on Page 1.72) of the Reference Manual (Estimated Emission Factors for US Heavy-Duty Gasoline Vehicles) | IPCC | 0.075 | 0.079628 | Component | NG |  |  |  | 138
18869 | 1A3b - Road Transportation | 1.A.3.b - Road Transportation | METHANE | Motor Gasoline | Motor Gasoline | 1996 IPCC default | Estimated emission factors for US Heavy-Duty Gasoline Vehicles | Non-Catalyst Control |  | Not Applicable |  |  | 0.12 - 0.13 | g/km |  | Not Applicable |  | Revised 1996 IPCC Guidelines for National Greenhouse Gas Inventories ( Table 1-29 on Page 1.72) of the Reference Manual (Estimated Emission Factors for US Heavy-Duty Gasoline Vehicles) | IPCC | 0.125 | 0.13271 | Component | NG |  |  |  | 138
18887 | 1A3b - Road Transportation | 1.A.3.b - Road Transportation | METHANE | Motor Gasoline | Motor Gasoline | 1996 IPCC default | Estimated emission factors for US Heavy-Duty Gasoline Vehicles | Uncontrolled |  | Not Applicable |  |  | 0.25 - 0.29 | g/km |  | Not Applicable |  | Revised 1996 IPCC Guidelines for National Greenhouse Gas Inventories ( Table 1-29 on Page 1.72) of the Reference Manual (Estimated Emission Factors for US Heavy-Duty Gasoline Vehicles) | IPCC | 0.27 | 0.28666 | Component | NG |  |  |  | 138
18905 | 1A3b - Road Transportation | 1.A.3.b - Road Transportation | METHANE | Diesel Oil | Diesel Oil | 1996 IPCC default | Estimated emission factors for US Diesel Passenger Cars | Advanced Control |  | Not Applicable |  |  | 0.01 | g/km |  | Not Applicable |  | Revised 1996 IPCC Guidelines for National Greenhouse Gas Inventories ( Table 1-30 on Page 1.73) of the Reference Manual (Estimated Emission Factors for US Diesel Passenger Cars) | IPCC | 0.01 | 0.010617 | Component | NG |  |  |  | 30.2
18923 | 1A3b - Road Transportation | 1.A.3.b - Road Transportation | METHANE | Diesel Oil | Diesel Oil | 1996 IPCC default | Estimated emission factors for US Diesel Passenger Cars | Moderate Control |  | Not Applicable |  |  | 0.01 | g/km |  | Not Applicable |  | Revised 1996 IPCC Guidelines for National Greenhouse Gas Inventories ( Table 1-30 on Page 1.73) of the Reference Manual (Estimated Emission Factors for US Diesel Passenger Cars) | IPCC | 0.01 | 0.010617 | Component | NG |  |  |  | 30.1
18941 | 1A3b - Road Transportation | 1.A.3.b - Road Transportation | METHANE | Diesel Oil | Diesel Oil | 1996 IPCC default | Estimated emission factors for US Diesel Passenger Cars | Uncontrolled |  | Not Applicable |  |  | 0.01 | g/km |  | Not Applicable |  | Revised 1996 IPCC Guidelines for National Greenhouse Gas Inventories ( Table 1-30 on Page 1.73) of the Reference Manual (Estimated Emission Factors for US Diesel Passenger Cars) | IPCC | 0.01 | 0.010617 | Component | NG |  |  |  | 44.5
18959 | 1A3b - Road Transportation | 1.A.3.b - Road Transportation | METHANE | Diesel Oil | Diesel Oil | 1996 IPCC default | Estimated emission factors for US Light-Duty Diesel Trucks | Advanced Control |  | Not Applicable |  |  | 0.01 | g/km |  | Not Applicable |  | Revised 1996 IPCC Guidelines for National Greenhouse Gas Inventories ( Table 1-31 on Page 1.74) of the Reference Manual (Estimated Emission Factors for US Light - Duty Diesel Trucks) | IPCC | 0.01 | 0.010617 | Component | NG |  |  |  | 34.3
18977 | 1A3b - Road Transportation | 1.A.3.b - Road Transportation | METHANE | Diesel Oil | Diesel Oil | 1996 IPCC default | Estimated emission factors for US Light-Duty Diesel Trucks | Moderate Control |  | Not Applicable |  |  | 0.01 | g/km |  | Not Applicable |  | Revised 1996 IPCC Guidelines for National Greenhouse Gas Inventories ( Table 1-31 on Page 1.74) of the Reference Manual (Estimated Emission Factors for US Light - Duty Diesel Trucks) | IPCC | 0.01 | 0.010617 | Component | NG |  |  |  | 68.4
18995 | 1A3b - Road Transportation | 1.A.3.b - Road Transportation | METHANE | Diesel Oil | Diesel Oil | 1996 IPCC default | Estimated emission factors for US Light-Duty Diesel Trucks | Uncontrolled |  | Not Applicable |  |  | 0.01 | g/km |  | Not Applicable |  | Revised 1996 IPCC Guidelines for National Greenhouse Gas Inventories ( Table 1-31 on Page 1.74) of the Reference Manual (Estimated Emission Factors for US Light - Duty Diesel Trucks) | IPCC | 0.01 | 0.010617 | Component | NG |  |  |  | 23.7
19013 | 1A3b - Road Transportation | 1.A.3.b - Road Transportation | METHANE | Diesel Oil | Diesel Oil | 1996 IPCC default | Estimated emission factors for US Heavy Duty Diesel Vehicles | Advanced Control |  | Not Applicable |  |  | 0.04 | g/km |  | Not Applicable |  | Revised 1996 IPCC Guidelines for National Greenhouse Gas Inventories ( Table 1-32 on Page 1.75) of the Reference Manual (Estimated Emission Factors for US Heavy Duty Diesel Vehicles ) | IPCC | 0.04 | 0.042468 | Component | NG |  |  |  | 4.8
19031 | 1A3b - Road Transportation | 1.A.3.b - Road Transportation | METHANE | Diesel Oil | Diesel Oil | 1996 IPCC default | Estimated emission factors for US Heavy Duty Diesel Vehicles | Moderate Control |  | Not Applicable |  |  | 0.05 | g/km |  | Not Applicable |  | Revised 1996 IPCC Guidelines for National Greenhouse Gas Inventories ( Table 1-32 on Page 1.75) of the Reference Manual (Estimated Emission Factors for US Heavy Duty Diesel Vehicles ) | IPCC | 0.05 | 0.053085 | Component | NG |  |  |  | 15.1
19049 | 1A3b - Road Transportation | 1.A.3.b - Road Transportation | METHANE | Diesel Oil | Diesel Oil | 1996 IPCC default | Estimated emission factors for US Heavy Duty Diesel Vehicles | Uncontrolled |  | Not Applicable |  |  | 0.06 | g/km |  | Not Applicable |  | Revised 1996 IPCC Guidelines for National Greenhouse Gas Inventories ( Table 1-32 on Page 1.75) of the Reference Manual (Estimated Emission Factors for US Heavy Duty Diesel Vehicles ) | IPCC | 0.06 | 0.063702 | Component | NG |  |  |  | 20.5
19067 | 1A3b - Road Transportation | 1.A.3.b - Road Transportation | METHANE | Motor Gasoline | Motor Gasoline | 1996 IPCC default | Estimated emission factors for US Motorcycles | Non-catalytic Control |  | Not Applicable |  |  | 0.13 | g/km |  | Not Applicable |  | Revised 1996 IPCC Guidelines for National Greenhouse Gas Inventories ( Table 1-33 on Page 1.75) of the Reference Manual (Estimated Emission Factors for US Motorcycles ) | IPCC | 0.13 | 0.13802 | Component | NG |  |  |  | 34.1
19085 | 1A3b - Road Transportation | 1.A.3.b - Road Transportation | METHANE | Motor Gasoline | Motor Gasoline | 1996 IPCC default | Estimated emission factors for US Motorcycles | Uncontrolled |  | Not Applicable |  |  | 0.26 | g/km |  | Not Applicable |  | Revised 1996 IPCC Guidelines for National Greenhouse Gas Inventories ( Table 1-33 on Page 1.75) of the Reference Manual (Estimated Emission Factors for US Motorcycles ) | IPCC | 0.26 | 0.27604 | Component | NG
19103 | 1A3b - Road Transportation | 1.A.3.b - Road Transportation | METHANE | Motor Gasoline | Motor Gasoline | 1996 IPCC default | Estimated emission factors for European Gasoline Passenger Cars | Uncontrolled |  | Not Applicable |  |  | 0.07 | g/km |  | Not Applicable |  | Revised 1996 IPCC Guidelines for National Greenhouse Gas Inventories ( Table 1-36 on Page 1.81) of the Reference Manual (Estimated Emission Factors for European Gasoline Passenger Cars ) | IPCC | 0.07 | 0.074319 | Component | NG |  | Driving distance (km) per capita | Population | Driving distance * Population
19121 | 1A3b - Road Transportation | 1.A.3.b - Road Transportation | METHANE | Motor Gasoline | Motor Gasoline | 1996 IPCC default | Estimated emission factors for European Gasoline Passenger Cars | Early non-catalyst Controls |  | Not Applicable |  |  | 0.08 | g/km |  | Not Applicable |  | Revised 1996 IPCC Guidelines for National Greenhouse Gas Inventories ( Table 1-36 on Page 1.81) of the Reference Manual (Estimated Emission Factors for European Gasoline Passenger Cars ) | IPCC | 0.08 | 0.084936 | Component | NG | Australia | 10800 | 25499884 | 275398747200
19139 | 1A3b - Road Transportation | 1.A.3.b - Road Transportation | METHANE | Motor Gasoline | Motor Gasoline | 1996 IPCC default | Estimated emission factors for European Gasoline Passenger Cars | Non-catalyst Control |  | Not Applicable |  |  | 0.07 | g/km |  | Not Applicable |  | Revised 1996 IPCC Guidelines for National Greenhouse Gas Inventories ( Table 1-36 on Page 1.81) of the Reference Manual (Estimated Emission Factors for European Gasoline Passenger Cars ) | IPCC | 0.07 | 0.074319 | Component | NG | Canada | 8500 | 37742154 | 320808309000
19157 | 1A3b - Road Transportation | 1.A.3.b - Road Transportation | METHANE | Motor Gasoline | Motor Gasoline | 1996 IPCC default | Estimated emission factors for European Gasoline Passenger Cars | Oxidation catalyst |  | Not Applicable |  |  | 0.07 | g/km |  | Not Applicable |  | Revised 1996 IPCC Guidelines for National Greenhouse Gas Inventories ( Table 1-36 on Page 1.81) of the Reference Manual (Estimated Emission Factors for European Gasoline Passenger Cars ) | IPCC | 0.07 | 0.074319 | Component | NG | Denmark | 6300 | 5792202 | 36490872600
19175 | 1A3b - Road Transportation | 1.A.3.b - Road Transportation | METHANE | Motor Gasoline | Motor Gasoline | 1996 IPCC default | Estimated emission factors for European Gasoline Passenger Cars | Three-way catalyst |  | Not Applicable |  |  | 0.02 | g/km |  | Not Applicable |  | Revised 1996 IPCC Guidelines for National Greenhouse Gas Inventories ( Table 1-36 on Page 1.81) of the Reference Manual (Estimated Emission Factors for European Gasoline Passenger Cars ) | IPCC | 0.02 | 0.021234 | Component | NG | France | 6250 | 65273511 | 407959443750
19193 | 1A3b - Road Transportation | 1.A.3.b - Road Transportation | METHANE | Motor Gasoline | Motor Gasoline | 1996 IPCC default | Estimated emission factors for European Gasoline Passenger Cars | Two-stroke |  | Not Applicable |  |  | 0.08 | g/km |  | Not Applicable |  | Revised 1996 IPCC Guidelines for National Greenhouse Gas Inventories ( Table 1-36 on Page 1.81) of the Reference Manual (Estimated Emission Factors for European Gasoline Passenger Cars ) | IPCC | 0.08 | 0.084936 | Component | NG | Germany | 7000 | 83783942 | 586487594000
19211 | 1A3b - Road Transportation | 1.A.3.b - Road Transportation | METHANE | Diesel Oil | Diesel Oil | 1996 IPCC default | Estimated emission factors for European Diesel Passenger Cars | Moderate Control |  | Not Applicable |  |  | 0.005 | g/km |  | Not Applicable |  | Revised 1996 IPCC Guidelines for National Greenhouse Gas Inventories ( Table 1-37 on Page 1.82) of the Reference Manual (Estimated Emission Factors for European Diesel Passenger Cars ) | IPCC | 0.005 | 0.0053085 | Component | NG | Italy | 6250 | 60461826 | 377886412500
19229 | 1A3b - Road Transportation | 1.A.3.b - Road Transportation | METHANE | Diesel Oil | Diesel Oil | 1996 IPCC default | Estimated emission factors for European Diesel Light-Duty Vehicles | Moderate Control |  | Not Applicable |  |  | 0.005 | g/km |  | Not Applicable |  | Revised 1996 IPCC Guidelines for National Greenhouse Gas Inventories ( Table 1-38 on Page 1.82) of the Reference Manual (Estimated Emission Factors for European Diesel Ligth-Duty Vehicles ) | IPCC | 0.005 | 0.0053085 | Component | NG | Japan | 4000 | 126476461 | 505905844000
19247 | 1A3b - Road Transportation | 1.A.3.b - Road Transportation | METHANE | Diesel Oil | Diesel Oil | 1996 IPCC default | Estimated emission factors for European Diesel Heavy-Duty Vehicles | Moderate Control |  | Not Applicable |  |  | 0.06 | g/km |  | Not Applicable |  | Revised 1996 IPCC Guidelines for National Greenhouse Gas Inventories ( Table 1-39 on Page 1.82) of the Reference Manual (Estimated Emission Factors for European Diesel Heavy-Duty Vehicles ) | IPCC | 0.06 | 0.063702 | Component | NG | Netherlands | 6150 | 17134872 | 105379462800
19265 | 1A3b - Road Transportation | 1.A.3.b - Road Transportation | METHANE | Motor Gasoline | Motor Gasoline | 1996 IPCC default | Estimated emission factors for European Gasoline Light-Duty Vehicles | Moderate Control |  | Not Applicable |  |  | 0.08 | g/km |  | Not Applicable |  | Revised 1996 IPCC Guidelines for National Greenhouse Gas Inventories ( Table 1-40 on Page 1.83) of the Reference Manual (Estimated Emission Factors for European Gasoline Light-Duty Vehicles ) | IPCC | 0.08 | 0.084936 | Component | NG | Norway | 6500 | 5421241 | 35238066500
19283 | 1A3b - Road Transportation | 1.A.3.b - Road Transportation | METHANE | Motor Gasoline | Motor Gasoline | 1996 IPCC default | Estimated emission factors for European Gasoline Heavy-Duty Vehicles | Uncontrolled |  | Not Applicable |  |  | 0.1 | g/km |  | Not Applicable |  | Revised 1996 IPCC Guidelines for National Greenhouse Gas Inventories ( Table 1-41 on Page 1.83) of the Reference Manual (Estimated Emission Factors for European Gasoline Heavy-Duty Vehicles ) | IPCC | 0.1 | 0.10617 | Component | NG | Sweden | 7000 | 10099265 | 70694855000
19301 | 1A3b - Road Transportation | 1.A.3.b - Road Transportation | METHANE | Motor Gasoline | Motor Gasoline | 1996 IPCC default | Estimated emission factors for European Motorcycles < 50cc | Uncontrolled: Assumed Fuel Economy 41.7 km/l |  | Not Applicable |  |  | 0.1 | g/km |  | Not Applicable |  | Revised 1996 IPCC Guidelines for National Greenhouse Gas Inventories ( Table 1-42 on Page 1.83) of the Reference Manual (Estimated Emission Factors for European Motorcycles < 50 cc). | IPCC | 0.1 | 0.10617 | Component | NG | United Kingdom | 6250 | 67886011 | 424287568750
19319 | 1A3b - Road Transportation | 1.A.3.b - Road Transportation | METHANE | Motor Gasoline | Motor Gasoline | 1996 IPCC default | Estimated emission factors for European Motorcycles > 50cc 2 stroke | Uncontrolled: Assumed Fuel Economy 25.0 km/l |  | Not Applicable |  |  | 0.15 | g/km |  | Not Applicable |  | Revised 1996 IPCC Guidelines for National Greenhouse Gas Inventories ( Table 1-42 on Page 1.83) of the Reference Manual (Estimated Emission Factors for European Motorcycles > 50 cc 2 stroke). | IPCC | 0.15 | 0.15926 | Component | NG | United States | 14000 | 331002651 | 4634037114000
19337 | 1A3b - Road Transportation | 1.A.3.b - Road Transportation | METHANE | Motor Gasoline | Motor Gasoline | 1996 IPCC default | Estimated emission factors for European Motorcycles >50cc 4 stroke | Uncontrolled: Assumed Fuel Economy 19.6 km/l |  | Not Applicable |  |  | 0.2 | g/km |  | Not Applicable |  | Revised 1996 IPCC Guidelines for National Greenhouse Gas Inventories ( Table 1-42 on Page 1.83) of the Reference Manual (Estimated Emission Factors for European Motorcycles > 50 cc 4 stroke). | IPCC | 0.2 | 0.21234 | Component | NG
19355 | 1A3b - Road Transportation | 1.A.3.b - Road Transportation | METHANE | Natural Gas | Natural Gas | 1996 IPCC default | Estimated emission factors for US Light - and Heavy - Duty Natural Gas Vehicles (Passenger Cars) | Advanced Control: Assumed Fuel Economy: 14.9 km/m3 |  | Not Applicable |  | 0 | 0.7 | g/km |  | Not Applicable |  | Revised 1996 IPCC Guidelines for National Greenhouse Gas Inventories ( Table 1-43 on Page 1.86) of the Reference Manual (Estimated Emission Factors for US Light - and Heavy - Duty Natural Gas Vehicles). | IPCC | 0.7 | 0.74319 | Component | NG
19370 | 1A3b - Road Transportation | 1.A.3.b - Road Transportation | METHANE | Natural Gas | Natural Gas | 1996 IPCC default | Estimated emission factors for US Light - and Heavy - Duty Natural Gas Vehicles (Passenger Cars) | Uncontrolled: Assumed Fuel Economy: 6.5 km/m3 |  | Not Applicable |  |  | 3.5 | g/km |  | Not Applicable |  | Revised 1996 IPCC Guidelines for National Greenhouse Gas Inventories ( Table 1-43 on Page 1.86) of the Reference Manual (Estimated Emission Factors for US Light - and Heavy - Duty Natural Gas Vehicles). | IPCC | 3.5 | 3.716 | Component | NG | Average per capita driving distance | 9300.5211
19385 | 1A3b - Road Transportation | 1.A.3.b - Road Transportation | METHANE | Natural Gas | Natural Gas | 1996 IPCC default | Estimated emission factors for US Heavy - Duty Vehicles: Stochiometric Engine (compare with gasoline) | Advanced Control: Assumed Fuel Economy: 3.6 km/m3 |  | Not Applicable |  |  | 3 | g/km |  | Not Applicable |  | Revised 1996 IPCC Guidelines for National Greenhouse Gas Inventories ( Table 1-43 on Page 1.86) of the Reference Manual (Estimated Emission Factors for US Light - and Heavy - Duty Natural Gas Vehicles). | IPCC | 3 | 3.1851 | Component | NG
19400 | 1A3b - Road Transportation | 1.A.3.b - Road Transportation | METHANE | Natural Gas | Natural Gas | 1996 IPCC default | Estimated emission factors for US Heavy - Duty Vehicles: Stochiometric Engine (compare with gasoline) | Uncontrolled: Assumed Fuel Economy:2.2 km/m3 |  | Not Applicable |  |  | 10 | g/km |  | Not Applicable |  | Revised 1996 IPCC Guidelines for National Greenhouse Gas Inventories ( Table 1-43 on Page 1.86) of the Reference Manual (Estimated Emission Factors for US Light - and Heavy - Duty Natural Gas Vehicles). | IPCC | 10 | 10.617 | Component | NG
19415 | 1A3b - Road Transportation | 1.A.3.b - Road Transportation | METHANE | Natural Gas | Natural Gas | 1996 IPCC default | Estimated emission factors for US Heavy - Duty Vehicles: Lean Burn Engine (compare with diesel) | Advanced Control: Assumed Fuel Economy: 2.4 km/m3 |  | Not Applicable |  |  | 4 | g/km |  | Not Applicable |  | Revised 1996 IPCC Guidelines for National Greenhouse Gas Inventories ( Table 1-43 on Page 1.86) of the Reference Manual (Estimated Emission Factors for US Light - and Heavy - Duty Natural Gas Vehicles). | IPCC | 4 | 4.2468 | Component | NG
19430 | 1A3b - Road Transportation | 1.A.3.b - Road Transportation | METHANE | Natural Gas | Natural Gas | 1996 IPCC default | Estimated emission factors for US Heavy - Duty Vehicles: Lean Burn Engine (compare with diesel) | Uncontrolled: Assumed Fuel Economy:2.0 km/m3 |  | Not Applicable |  |  | 10 | g/km |  | Not Applicable |  | Revised 1996 IPCC Guidelines for National Greenhouse Gas Inventories ( Table 1-43 on Page 1.86) of the Reference Manual (Estimated Emission Factors for US Light - and Heavy - Duty Natural Gas Vehicles). | IPCC | 10 | 10.617 | Component | NG
19445 | 1A3b - Road Transportation | 1.A.3.b - Road Transportation | METHANE | Liquefied Petroleum Gas (LPG) | Liquefied Petroleum Gases | 1996 IPCC default | Estimated emission factors for US Light- and Heavy- Duty LPG Vehicles (Passenger Cars) | Advanced Control |  | Not Applicable |  |  | 0.03 | g/km |  | Not Applicable |  | Revised 1996 IPCC Guidelines for National Greenhouse Gas Inventories ( Table 1-44 on Page 1.87) of the Reference Manual (Estimated Emission Factors for US Light- and Heavy- Duty LPG Vehicles) | IPCC | 0.03 | 0.031851 | Component | NG
19460 | 1A3b - Road Transportation | 1.A.3.b - Road Transportation | METHANE | Liquefied Petroleum Gas (LPG) | Liquefied Petroleum Gases | 1996 IPCC default | Estimated emission factors for US Light- and Heavy- Duty LPG Vehicles (Passenger Cars) | Uncontrolled |  | Not Applicable |  |  | 0.18 | g/km |  | Not Applicable |  | Revised 1996 IPCC Guidelines for National Greenhouse Gas Inventories ( Table 1-44 on Page 1.87) of the Reference Manual (Estimated Emission Factors for US Light- and Heavy- Duty LPG Vehicles) | IPCC | 0.18 | 0.19111 | Component | NG
19475 | 1A3b - Road Transportation | 1.A.3.b - Road Transportation | METHANE | Liquefied Petroleum Gas (LPG) | Liquefied Petroleum Gases | 1996 IPCC default | Estimated emission factors for US Light- and Heavy- Duty LPG Vehicles (Passenger Cars): Stoichiometric engine (compare with gasoline) | Advanced Control |  | Not Applicable |  |  | 0.15 | g/km |  | Not Applicable | Berdowski, et al (1993a) suggests a CH4 emission factor of 0.013 g/MJ for this vehicle/technology class. | Revised 1996 IPCC Guidelines for National Greenhouse Gas Inventories ( Table 1-44 on Page 1.87) of the Reference Manual (Estimated Emission Factors for US Light- and Heavy- Duty LPG Vehicles) | IPCC | 0.15 | 0.15926 | Component | NG
19490 | 1A3b - Road Transportation | 1.A.3.b - Road Transportation | METHANE | Liquefied Petroleum Gas (LPG) | Liquefied Petroleum Gases | 1996 IPCC default | Estimated emission factors for US Light- and Heavy- Duty LPG Vehicles (Passenger Cars): Stoichiometric engine (compare with gasoline) | Uncontrolled |  | Not Applicable |  |  | 0.4 | g/km |  | Not Applicable | Berdowski, et al (1993a) suggests a CH4 emission factor of 0.013 g/MJ for this vehicle/technology class. | Revised 1996 IPCC Guidelines for National Greenhouse Gas Inventories ( Table 1-44 on Page 1.87) of the Reference Manual (Estimated Emission Factors for US Light- and Heavy- Duty LPG Vehicles) | IPCC | 0.4 | 0.42468 | Component | NG
19505 | 1A3b - Road Transportation | 1.A.3.b - Road Transportation | METHANE | Liquefied Petroleum Gas (LPG) | Liquefied Petroleum Gases | 1996 IPCC default | Estimated emission factors for European LPG Passenger Cars | Moderate Control: Assumed Fuel Economy 8.9km/l (under 5 bar pressure). |  | Not Applicable |  |  | 0.06 | g/km |  | Not Applicable |  | Revised 1996 IPCC Guidelines for National Greenhouse Gas Inventories ( Table 1-45 on Page 1.87) of the Reference Manual (Estimated Emission Factors for European LPG Passenger Cars) | IPCC | 0.06 | 0.063702 | Component | NG
118661 | 1A3b1 - Cars | 1.A.3.b.i - Cars | METHANE | Motor Gasoline | Motor Gasoline | 2006 IPCC default | Emission Factor for USA Vehicles | Light Duty Gasoline Vehicle (Car) | Running - (hot) |  | Low Emission Vehicle (LEV) |  | 6 | mg/km | Equation 3.2.5 in Volume 2 of the 2006 IPCC Guidelines for National Greenhouse Gas Inventories |  | USEPA (2004). "Update of methane and nitrous oxide emission factors for on-highway vehicles." Report Number EPA420-P-04-016, US Environmental Protection Agency, Washington DC, USA .November 2004 | 2006 IPCC Guidelines for National Greenhouse Gas Inventories, Volume 2: Energy, Table 3.2.3 | IPCC | 6 | 0.0063702 | Component | NG
118662 | 1A3b1 - Cars | 1.A.3.b.i - Cars | METHANE | Motor Gasoline | Motor Gasoline | 2006 IPCC default | Emission Factor for USA Vehicles | Light Duty Gasoline Vehicle (Car) | Running - (hot) |  | Advanced Three-Way Catalyst |  | 7 | mg/km | Equation 3.2.5 in Volume 2 of the 2006 IPCC Guidelines for National Greenhouse Gas Inventories |  | USEPA (2004). "Update of methane and nitrous oxide emission factors for on-highway vehicles." Report Number EPA420-P-04-016, US Environmental Protection Agency, Washington DC, USA .November 2004 | 2006 IPCC Guidelines for National Greenhouse Gas Inventories, Volume 2: Energy, Table 3.2.3 | IPCC | 7 | 0.0074319 | Component | NG
118663 | 1A3b1 - Cars | 1.A.3.b.i - Cars | METHANE | Motor Gasoline | Motor Gasoline | 2006 IPCC default | Emission Factor for USA Vehicles | Light Duty Gasoline Vehicle (Car) | Running - (hot) |  | Early Three-Way Catalyst |  | 39 | mg/km | Equation 3.2.5 in Volume 2 of the 2006 IPCC Guidelines for National Greenhouse Gas Inventories |  | USEPA (2004). "Update of methane and nitrous oxide emission factors for on-highway vehicles." Report Number EPA420-P-04-016, US Environmental Protection Agency, Washington DC, USA .November 2004 | 2006 IPCC Guidelines for National Greenhouse Gas Inventories, Volume 2: Energy, Table 3.2.3 | IPCC | 39 | 0.041406 | Component | NG
118664 | 1A3b1 - Cars | 1.A.3.b.i - Cars | METHANE | Motor Gasoline | Motor Gasoline | 2006 IPCC default | Emission Factor for USA Vehicles | Light Duty Gasoline Vehicle (Car) | Running - (hot) |  | Oxidation Catalyst |  | 82 | mg/km | Equation 3.2.5 in Volume 2 of the 2006 IPCC Guidelines for National Greenhouse Gas Inventories |  | USEPA (2004). "Update of methane and nitrous oxide emission factors for on-highway vehicles." Report Number EPA420-P-04-016, US Environmental Protection Agency, Washington DC, USA .November 2004 | 2006 IPCC Guidelines for National Greenhouse Gas Inventories, Volume 2: Energy, Table 3.2.3 | IPCC | 82 | 0.08706 | Component | NG
118665 | 1A3b1 - Cars | 1.A.3.b.i - Cars | METHANE | Motor Gasoline | Motor Gasoline | 2006 IPCC default | Emission Factor for USA Vehicles | Light Duty Gasoline Vehicle (Car) | Running - (hot) |  | Non-oxidation Catalyst |  | 96 | mg/km | Equation 3.2.5 in Volume 2 of the 2006 IPCC Guidelines for National Greenhouse Gas Inventories |  | USEPA (2004). "Update of methane and nitrous oxide emission factors for on-highway vehicles." Report Number EPA420-P-04-016, US Environmental Protection Agency, Washington DC, USA .November 2004 | 2006 IPCC Guidelines for National Greenhouse Gas Inventories, Volume 2: Energy, Table 3.2.3 | IPCC | 96 | 0.10192 | Component | NG
118666 | 1A3b1 - Cars | 1.A.3.b.i - Cars | METHANE | Motor Gasoline | Motor Gasoline | 2006 IPCC default | Emission Factor for USA Vehicles | Light Duty Gasoline Vehicle (Car) | Running - (hot) |  | Uncontrolled |  | 101 | mg/km | Equation 3.2.5 in Volume 2 of the 2006 IPCC Guidelines for National Greenhouse Gas Inventories |  | USEPA (2004). "Update of methane and nitrous oxide emission factors for on-highway vehicles." Report Number EPA420-P-04-016, US Environmental Protection Agency, Washington DC, USA .November 2004 | 2006 IPCC Guidelines for National Greenhouse Gas Inventories, Volume 2: Energy, Table 3.2.3 | IPCC | 101 | 0.10723 | Component | NG
118667 | 1A3b1 - Cars | 1.A.3.b.i - Cars | METHANE | Motor Gasoline | Motor Gasoline | 2006 IPCC default | Emission Factor for USA Vehicles | Light Duty Gasoline Vehicle (Car) | Cold Start |  | Low Emission Vehicle (LEV) |  | 32 | mg/start | Equation 3.2.5 in Volume 2 of the 2006 IPCC Guidelines for National Greenhouse Gas Inventories |  | USEPA (2004). "Update of methane and nitrous oxide emission factors for on-highway vehicles." Report Number EPA420-P-04-016, US Environmental Protection Agency, Washington DC, USA .November 2004 | 2006 IPCC Guidelines for National Greenhouse Gas Inventories, Volume 2: Energy, Table 3.2.3 | IPCC | 32 | 0.032 | Component | NG
118668 | 1A3b1 - Cars | 1.A.3.b.i - Cars | METHANE | Motor Gasoline | Motor Gasoline | 2006 IPCC default | Emission Factor for USA Vehicles | Light Duty Gasoline Vehicle (Car) | Cold Start |  | Advanced Three-Way Catalyst |  | 55 | mg/start | Equation 3.2.5 in Volume 2 of the 2006 IPCC Guidelines for National Greenhouse Gas Inventories |  | USEPA (2004). "Update of methane and nitrous oxide emission factors for on-highway vehicles." Report Number EPA420-P-04-016, US Environmental Protection Agency, Washington DC, USA .November 2004 | 2006 IPCC Guidelines for National Greenhouse Gas Inventories, Volume 2: Energy, Table 3.2.3 | IPCC | 55 | 0.055 | Component | NG
118669 | 1A3b1 - Cars | 1.A.3.b.i - Cars | METHANE | Motor Gasoline | Motor Gasoline | 2006 IPCC default | Emission Factor for USA Vehicles | Light Duty Gasoline Vehicle (Car) | Cold Start |  | Early Three-Way Catalyst |  | 34 | mg/start | Equation 3.2.5 in Volume 2 of the 2006 IPCC Guidelines for National Greenhouse Gas Inventories |  | USEPA (2004). "Update of methane and nitrous oxide emission factors for on-highway vehicles." Report Number EPA420-P-04-016, US Environmental Protection Agency, Washington DC, USA .November 2004 | 2006 IPCC Guidelines for National Greenhouse Gas Inventories, Volume 2: Energy, Table 3.2.3 | IPCC | 34 | 0.034 | Component | NG
118670 | 1A3b1 - Cars | 1.A.3.b.i - Cars | METHANE | Motor Gasoline | Motor Gasoline | 2006 IPCC default | Emission Factor for USA Vehicles | Light Duty Gasoline Vehicle (Car) | Cold Start |  | Oxidation Catalyst |  | 9 | mg/start | Equation 3.2.5 in Volume 2 of the 2006 IPCC Guidelines for National Greenhouse Gas Inventories |  | USEPA (2004). "Update of methane and nitrous oxide emission factors for on-highway vehicles." Report Number EPA420-P-04-016, US Environmental Protection Agency, Washington DC, USA .November 2004 | 2006 IPCC Guidelines for National Greenhouse Gas Inventories, Volume 2: Energy, Table 3.2.3 | IPCC | 9 | 0.009 | Component | NG
118671 | 1A3b1 - Cars | 1.A.3.b.i - Cars | METHANE | Motor Gasoline | Motor Gasoline | 2006 IPCC default | Emission Factor for USA Vehicles | Light Duty Gasoline Vehicle (Car) | Cold Start |  | Non-oxidation Catalyst |  | 59 | mg/start | Equation 3.2.5 in Volume 2 of the 2006 IPCC Guidelines for National Greenhouse Gas Inventories |  | USEPA (2004). "Update of methane and nitrous oxide emission factors for on-highway vehicles." Report Number EPA420-P-04-016, US Environmental Protection Agency, Washington DC, USA .November 2004 | 2006 IPCC Guidelines for National Greenhouse Gas Inventories, Volume 2: Energy, Table 3.2.3 | IPCC | 59 | 0.059 | Component | NG
118672 | 1A3b1 - Cars | 1.A.3.b.i - Cars | METHANE | Motor Gasoline | Motor Gasoline | 2006 IPCC default | Emission Factor for USA Vehicles | Light Duty Gasoline Vehicle (Car) | Cold Start |  | Uncontrolled |  | 62 | mg/start | Equation 3.2.5 in Volume 2 of the 2006 IPCC Guidelines for National Greenhouse Gas Inventories |  | USEPA (2004). "Update of methane and nitrous oxide emission factors for on-highway vehicles." Report Number EPA420-P-04-016, US Environmental Protection Agency, Washington DC, USA .November 2004 | 2006 IPCC Guidelines for National Greenhouse Gas Inventories, Volume 2: Energy, Table 3.2.3 | IPCC | 62 | 0.062 | Component | NG
118673 | 1A3b1 - Cars | 1.A.3.b.i - Cars | METHANE | Diesel Oil | Diesel Oil | 2006 IPCC default | Emission Factor for USA Vehicles | Light Duty Diesel Vehicle (Car) | Running - (hot) |  | Advanced |  | 1 | mg/km | Relevant to Equation 3.2.5 in Volume 2 of the 2006 IPCC Guidelines for National Greenhouse Gas Inventories |  | USEPA (2004). "Update of methane and nitrous oxide emission factors for on-highway vehicles." Report Number EPA420-P-04-016, US Environmental Protection Agency, Washington DC, USA .November 2004 | 2006 IPCC Guidelines for National Greenhouse Gas Inventories, Volume 2: Energy, Table 3.2.3 | IPCC | 1 | 0.0010617 | Component | NG
118674 | 1A3b1 - Cars | 1.A.3.b.i - Cars | METHANE | Diesel Oil | Diesel Oil | 2006 IPCC default | Emission Factor for USA Vehicles | Light Duty Diesel Vehicle (Car) | Running - (hot) |  | Moderate |  | 1 | mg/km | Relevant to Equation 3.2.5 in Volume 2 of the 2006 IPCC Guidelines for National Greenhouse Gas Inventories |  | USEPA (2004). "Update of methane and nitrous oxide emission factors for on-highway vehicles." Report Number EPA420-P-04-016, US Environmental Protection Agency, Washington DC, USA .November 2004 | 2006 IPCC Guidelines for National Greenhouse Gas Inventories, Volume 2: Energy, Table 3.2.3 | IPCC | 1 | 0.0010617 | Component | NG
118675 | 1A3b1 - Cars | 1.A.3.b.i - Cars | METHANE | Diesel Oil | Diesel Oil | 2006 IPCC default | Emission Factor for USA Vehicles | Light Duty Diesel Vehicle (Car) | Running - (hot) |  | Uncontrolled |  | 1 | mg/km | Relevant to Equation 3.2.5 in Volume 2 of the 2006 IPCC Guidelines for National Greenhouse Gas Inventories |  | USEPA (2004). "Update of methane and nitrous oxide emission factors for on-highway vehicles." Report Number EPA420-P-04-016, US Environmental Protection Agency, Washington DC, USA .November 2004 | 2006 IPCC Guidelines for National Greenhouse Gas Inventories, Volume 2: Energy, Table 3.2.3 | IPCC | 1 | 0.0010617 | Component | NG
118676 | 1A3b1 - Cars | 1.A.3.b.i - Cars | METHANE | Diesel Oil | Diesel Oil | 2006 IPCC default | Emission Factor for USA Vehicles | Light Duty Diesel Vehicle (Car) | Cold Start |  | Advanced |  | -3 | mg/start | Relevant to Equation 3.2.5 in Volume 2 of the 2006 IPCC Guidelines for National Greenhouse Gas Inventories |  | USEPA (2004). "Update of methane and nitrous oxide emission factors for on-highway vehicles." Report Number EPA420-P-04-016, US Environmental Protection Agency, Washington DC, USA .November 2004 | 2006 IPCC Guidelines for National Greenhouse Gas Inventories, Volume 2: Energy, Table 3.2.3 | IPCC | -3 | -0.003 | Component | NG
118677 | 1A3b1 - Cars | 1.A.3.b.i - Cars | METHANE | Diesel Oil | Diesel Oil | 2006 IPCC default | Emission Factor for USA Vehicles | Light Duty Diesel Vehicle (Car) | Cold Start |  | Moderate |  | -3 | mg/start | Relevant to Equation 3.2.5 in Volume 2 of the 2006 IPCC Guidelines for National Greenhouse Gas Inventories |  | USEPA (2004). "Update of methane and nitrous oxide emission factors for on-highway vehicles." Report Number EPA420-P-04-016, US Environmental Protection Agency, Washington DC, USA .November 2004 | 2006 IPCC Guidelines for National Greenhouse Gas Inventories, Volume 2: Energy, Table 3.2.3 | IPCC | -3 | -0.003 | Component | NG
118678 | 1A3b1 - Cars | 1.A.3.b.i - Cars | METHANE | Diesel Oil | Diesel Oil | 2006 IPCC default | Emission Factor for USA Vehicles | Light Duty Diesel Vehicle (Car) | Cold Start |  | Uncontrolled |  | -3 | mg/start | Relevant to Equation 3.2.5 in Volume 2 of the 2006 IPCC Guidelines for National Greenhouse Gas Inventories |  | USEPA (2004). "Update of methane and nitrous oxide emission factors for on-highway vehicles." Report Number EPA420-P-04-016, US Environmental Protection Agency, Washington DC, USA .November 2004 | 2006 IPCC Guidelines for National Greenhouse Gas Inventories, Volume 2: Energy, Table 3.2.3 | IPCC | -3 | -0.003 | Component | NG
118679 | 1A3b2 - Light Duty Trucks | 1.A.3.b.ii - Light-duty trucks | METHANE | Motor Gasoline | Motor Gasoline | 2006 IPCC default | Emission Factor for USA Vehicles | Light Duty Gasoline Truck | Running - (hot) |  | Low Emission Vehicle (LEV) |  | 7 | mg/km | Equation 3.2.5 in Volume 2 of the 2006 IPCC Guidelines for National Greenhouse Gas Inventories |  | USEPA (2004). "Update of methane and nitrous oxide emission factors for on-highway vehicles." Report Number EPA420-P-04-016, US Environmental Protection Agency, Washington DC, USA .November 2004 | 2006 IPCC Guidelines for National Greenhouse Gas Inventories, Volume 2: Energy, Table 3.2.3 | IPCC | 7 | 0.0074319 | Component | NG
118680 | 1A3b2 - Light Duty Trucks | 1.A.3.b.ii - Light-duty trucks | METHANE | Motor Gasoline | Motor Gasoline | 2006 IPCC default | Emission Factor for USA Vehicles | Light Duty Gasoline Truck | Running - (hot) |  | Advanced Three-Way Catalyst |  | 14 | mg/km | Equation 3.2.5 in Volume 2 of the 2006 IPCC Guidelines for National Greenhouse Gas Inventories |  | USEPA (2004). "Update of methane and nitrous oxide emission factors for on-highway vehicles." Report Number EPA420-P-04-016, US Environmental Protection Agency, Washington DC, USA .November 2004 | 2006 IPCC Guidelines for National Greenhouse Gas Inventories, Volume 2: Energy, Table 3.2.3 | IPCC | 14 | 0.014864 | Component | NG
118681 | 1A3b2 - Light Duty Trucks | 1.A.3.b.ii - Light-duty trucks | METHANE | Motor Gasoline | Motor Gasoline | 2006 IPCC default | Emission Factor for USA Vehicles | Light Duty Gasoline Truck | Running - (hot) |  | Early Three-Way Catalyst |  | 39 | mg/km | Equation 3.2.5 in Volume 2 of the 2006 IPCC Guidelines for National Greenhouse Gas Inventories |  | USEPA (2004). "Update of methane and nitrous oxide emission factors for on-highway vehicles." Report Number EPA420-P-04-016, US Environmental Protection Agency, Washington DC, USA .November 2004 | 2006 IPCC Guidelines for National Greenhouse Gas Inventories, Volume 2: Energy, Table 3.2.3 | IPCC | 39 | 0.041406 | Component | NG
118682 | 1A3b2 - Light Duty Trucks | 1.A.3.b.ii - Light-duty trucks | METHANE | Motor Gasoline | Motor Gasoline | 2006 IPCC default | Emission Factor for USA Vehicles | Light Duty Gasoline Truck | Running - (hot) |  | Oxidation Catalyst |  | 81 | mg/km | Equation 3.2.5 in Volume 2 of the 2006 IPCC Guidelines for National Greenhouse Gas Inventories |  | USEPA (2004). "Update of methane and nitrous oxide emission factors for on-highway vehicles." Report Number EPA420-P-04-016, US Environmental Protection Agency, Washington DC, USA .November 2004 | 2006 IPCC Guidelines for National Greenhouse Gas Inventories, Volume 2: Energy, Table 3.2.3 | IPCC | 81 | 0.085998 | Component | NG
118683 | 1A3b2 - Light Duty Trucks | 1.A.3.b.ii - Light-duty trucks | METHANE | Motor Gasoline | Motor Gasoline | 2006 IPCC default | Emission Factor for USA Vehicles | Light Duty Gasoline Truck | Running - (hot) |  | Non-oxidation Catalyst |  | 109 | mg/km | Equation 3.2.5 in Volume 2 of the 2006 IPCC Guidelines for National Greenhouse Gas Inventories |  | USEPA (2004). "Update of methane and nitrous oxide emission factors for on-highway vehicles." Report Number EPA420-P-04-016, US Environmental Protection Agency, Washington DC, USA .November 2004 | 2006 IPCC Guidelines for National Greenhouse Gas Inventories, Volume 2: Energy, Table 3.2.3 | IPCC | 109 | 0.11573 | Component | NG
118684 | 1A3b2 - Light Duty Trucks | 1.A.3.b.ii - Light-duty trucks | METHANE | Motor Gasoline | Motor Gasoline | 2006 IPCC default | Emission Factor for USA Vehicles | Light Duty Gasoline Truck | Running - (hot) |  | Uncontrolled |  | 116 | mg/km | Equation 3.2.5 in Volume 2 of the 2006 IPCC Guidelines for National Greenhouse Gas Inventories |  | USEPA (2004). "Update of methane and nitrous oxide emission factors for on-highway vehicles." Report Number EPA420-P-04-016, US Environmental Protection Agency, Washington DC, USA .November 2004 | 2006 IPCC Guidelines for National Greenhouse Gas Inventories, Volume 2: Energy, Table 3.2.3 | IPCC | 116 | 0.12316 | Component | NG
118685 | 1A3b2 - Light Duty Trucks | 1.A.3.b.ii - Light-duty trucks | METHANE | Motor Gasoline | Motor Gasoline | 2006 IPCC default | Emission Factor for USA Vehicles | Light Duty Gasoline Truck | Cold Start |  | Low Emission Vehicle (LEV) |  | 46 | mg/start | Relevant to Equation 3.2.5 in Volume 2 of the 2006 IPCC Guidelines for National Greenhouse Gas Inventories |  | USEPA (2004). "Update of methane and nitrous oxide emission factors for on-highway vehicles." Report Number EPA420-P-04-016, US Environmental Protection Agency, Washington DC, USA .November 2004 | 2006 IPCC Guidelines for National Greenhouse Gas Inventories, Volume 2: Energy, Table 3.2.3 | IPCC | 46 | 0.046 | Component | NG
118686 | 1A3b2 - Light Duty Trucks | 1.A.3.b.ii - Light-duty trucks | METHANE | Motor Gasoline | Motor Gasoline | 2006 IPCC default | Emission Factor for USA Vehicles | Light Duty Gasoline Truck | Cold Start |  | Advanced Three-Way Catalyst |  | 82 | mg/start | Relevant to Equation 3.2.5 in Volume 2 of the 2006 IPCC Guidelines for National Greenhouse Gas Inventories |  | USEPA (2004). "Update of methane and nitrous oxide emission factors for on-highway vehicles." Report Number EPA420-P-04-016, US Environmental Protection Agency, Washington DC, USA .November 2004 | 2006 IPCC Guidelines for National Greenhouse Gas Inventories, Volume 2: Energy, Table 3.2.3 | IPCC | 82 | 0.082 | Component | NG
118687 | 1A3b2 - Light Duty Trucks | 1.A.3.b.ii - Light-duty trucks | METHANE | Motor Gasoline | Motor Gasoline | 2006 IPCC default | Emission Factor for USA Vehicles | Light Duty Gasoline Truck | Cold Start |  | Early Three-Way Catalyst |  | 72 | mg/start | Relevant to Equation 3.2.5 in Volume 2 of the 2006 IPCC Guidelines for National Greenhouse Gas Inventories |  | USEPA (2004). "Update of methane and nitrous oxide emission factors for on-highway vehicles." Report Number EPA420-P-04-016, US Environmental Protection Agency, Washington DC, USA .November 2004 | 2006 IPCC Guidelines for National Greenhouse Gas Inventories, Volume 2: Energy, Table 3.2.3 | IPCC | 72 | 0.072 | Component | NG
118688 | 1A3b2 - Light Duty Trucks | 1.A.3.b.ii - Light-duty trucks | METHANE | Motor Gasoline | Motor Gasoline | 2006 IPCC default | Emission Factor for USA Vehicles | Light Duty Gasoline Truck | Cold Start |  | Oxidation Catalyst |  | 99 | mg/start | Relevant to Equation 3.2.5 in Volume 2 of the 2006 IPCC Guidelines for National Greenhouse Gas Inventories |  | USEPA (2004). "Update of methane and nitrous oxide emission factors for on-highway vehicles." Report Number EPA420-P-04-016, US Environmental Protection Agency, Washington DC, USA .November 2004 | 2006 IPCC Guidelines for National Greenhouse Gas Inventories, Volume 2: Energy, Table 3.2.3 | IPCC | 99 | 0.099 | Component | NG
118689 | 1A3b2 - Light Duty Trucks | 1.A.3.b.ii - Light-duty trucks | METHANE | Motor Gasoline | Motor Gasoline | 2006 IPCC default | Emission Factor for USA Vehicles | Light Duty Gasoline Truck | Cold Start |  | Non-oxidation Catalyst |  | 67 | mg/start | Relevant to Equation 3.2.5 in Volume 2 of the 2006 IPCC Guidelines for National Greenhouse Gas Inventories |  | USEPA (2004). "Update of methane and nitrous oxide emission factors for on-highway vehicles." Report Number EPA420-P-04-016, US Environmental Protection Agency, Washington DC, USA .November 2004 | 2006 IPCC Guidelines for National Greenhouse Gas Inventories, Volume 2: Energy, Table 3.2.3 | IPCC | 67 | 0.067 | Component | NG
118690 | 1A3b2 - Light Duty Trucks | 1.A.3.b.ii - Light-duty trucks | METHANE | Motor Gasoline | Motor Gasoline | 2006 IPCC default | Emission Factor for USA Vehicles | Light Duty Gasoline Truck | Cold Start |  | Uncontrolled |  | 71 | mg/start | Relevant to Equation 3.2.5 in Volume 2 of the 2006 IPCC Guidelines for National Greenhouse Gas Inventories |  | USEPA (2004). "Update of methane and nitrous oxide emission factors for on-highway vehicles." Report Number EPA420-P-04-016, US Environmental Protection Agency, Washington DC, USA .November 2004 | 2006 IPCC Guidelines for National Greenhouse Gas Inventories, Volume 2: Energy, Table 3.2.3 | IPCC | 71 | 0.071 | Component | NG
118691 | 1A3b2 - Light Duty Trucks | 1.A.3.b.ii - Light-duty trucks | METHANE | Diesel Oil | Diesel Oil | 2006 IPCC default | Emission Factor for USA Vehicles | Light Duty Diesel Truck | Running - (hot) |  | Advanced and moderate |  | 1 | mg/km | Equation 3.2.5 in Volume 2 of the 2006 IPCC Guidelines for National Greenhouse Gas Inventories |  | USEPA (2004). "Update of methane and nitrous oxide emission factors for on-highway vehicles." Report Number EPA420-P-04-016, US Environmental Protection Agency, Washington DC, USA .November 2004 | 2006 IPCC Guidelines for National Greenhouse Gas Inventories, Volume 2: Energy, Table 3.2.3 | IPCC | 1 | 0.0010617 | Component | NG
118692 | 1A3b2 - Light Duty Trucks | 1.A.3.b.ii - Light-duty trucks | METHANE | Diesel Oil | Diesel Oil | 2006 IPCC default | Emission Factor for USA Vehicles | Light Duty Diesel Truck | Running - (hot) |  | Uncontrolled |  | 1 | mg/km | Equation 3.2.5 in Volume 2 of the 2006 IPCC Guidelines for National Greenhouse Gas Inventories |  | USEPA (2004). "Update of methane and nitrous oxide emission factors for on-highway vehicles." Report Number EPA420-P-04-016, US Environmental Protection Agency, Washington DC, USA .November 2004 | 2006 IPCC Guidelines for National Greenhouse Gas Inventories, Volume 2: Energy, Table 3.2.3 | IPCC | 1 | 0.0010617 | Component | NG
118693 | 1A3b2 - Light Duty Trucks | 1.A.3.b.ii - Light-duty trucks | METHANE | Diesel Oil | Diesel Oil | 2006 IPCC default | Emission Factor for USA Vehicles | Light Duty Diesel Truck | Cold Start |  | Advanced and moderate |  | -4 | mg/start | Relevant to Equation 3.2.5 in Volume 2 of the 2006 IPCC Guidelines for National Greenhouse Gas Inventories |  | USEPA (2004). "Update of methane and nitrous oxide emission factors for on-highway vehicles." Report Number EPA420-P-04-016, US Environmental Protection Agency, Washington DC, USA .November 2004 | 2006 IPCC Guidelines for National Greenhouse Gas Inventories, Volume 2: Energy, Table 3.2.3 | IPCC | -4 | -0.004 | Component | NG
118694 | 1A3b2 - Light Duty Trucks | 1.A.3.b.ii - Light-duty trucks | METHANE | Diesel Oil | Diesel Oil | 2006 IPCC default | Emission Factor for USA Vehicles | Light Duty Diesel Truck | Cold Start |  | Uncontrolled |  | -4 | mg/start | Relevant to Equation 3.2.5 in Volume 2 of the 2006 IPCC Guidelines for National Greenhouse Gas Inventories |  | USEPA (2004). "Update of methane and nitrous oxide emission factors for on-highway vehicles." Report Number EPA420-P-04-016, US Environmental Protection Agency, Washington DC, USA .November 2004 | 2006 IPCC Guidelines for National Greenhouse Gas Inventories, Volume 2: Energy, Table 3.2.3 | IPCC | -4 | -0.004 | Component | NG
118695 | 1A3b3 - Heavy Duty Trucks and Buses | 1.A.3.b.iii - Heavy-duty trucks and buses | METHANE | Motor Gasoline | Motor Gasoline | 2006 IPCC default | Emission Factor for USA Vehicles | Heavy Duty Gasoline Vehicle | Running - (hot) |  | Low Emission Vehicle (LEV) |  | 14 | mg/km | Equation 3.2.5 in Volume 2 of the 2006 IPCC Guidelines for National Greenhouse Gas Inventories |  | USEPA (2004). "Update of methane and nitrous oxide emission factors for on-highway vehicles." Report Number EPA420-P-04-016, US Environmental Protection Agency, Washington DC, USA .November 2004 | 2006 IPCC Guidelines for National Greenhouse Gas Inventories, Volume 2: Energy, Table 3.2.3 | IPCC | 14 | 0.014864 | Component | NG
118696 | 1A3b3 - Heavy Duty Trucks and Buses | 1.A.3.b.iii - Heavy-duty trucks and buses | METHANE | Motor Gasoline | Motor Gasoline | 2006 IPCC default | Emission Factor for USA Vehicles | Heavy Duty Gasoline Vehicle | Running - (hot) |  | Advanced Three-Way Catalyst |  | 15 | mg/km | Equation 3.2.5 in Volume 2 of the 2006 IPCC Guidelines for National Greenhouse Gas Inventories |  | USEPA (2004). "Update of methane and nitrous oxide emission factors for on-highway vehicles." Report Number EPA420-P-04-016, US Environmental Protection Agency, Washington DC, USA .November 2004 | 2006 IPCC Guidelines for National Greenhouse Gas Inventories, Volume 2: Energy, Table 3.2.3 | IPCC | 15 | 0.015926 | Component | NG
118697 | 1A3b3 - Heavy Duty Trucks and Buses | 1.A.3.b.iii - Heavy-duty trucks and buses | METHANE | Motor Gasoline | Motor Gasoline | 2006 IPCC default | Emission Factor for USA Vehicles | Heavy Duty Gasoline Vehicle | Running - (hot) |  | Early Three-Way Catalyst |  | 121 | mg/km | Equation 3.2.5 in Volume 2 of the 2006 IPCC Guidelines for National Greenhouse Gas Inventories |  | USEPA (2004). "Update of methane and nitrous oxide emission factors for on-highway vehicles." Report Number EPA420-P-04-016, US Environmental Protection Agency, Washington DC, USA .November 2004 | 2006 IPCC Guidelines for National Greenhouse Gas Inventories, Volume 2: Energy, Table 3.2.3 | IPCC | 121 | 0.12847 | Component | NG
118698 | 1A3b3 - Heavy Duty Trucks and Buses | 1.A.3.b.iii - Heavy-duty trucks and buses | METHANE | Motor Gasoline | Motor Gasoline | 2006 IPCC default | Emission Factor for USA Vehicles | Heavy Duty Gasoline Vehicle | Running - (hot) |  | Oxidation Catalyst |  | 111 | mg/km | Equation 3.2.5 in Volume 2 of the 2006 IPCC Guidelines for National Greenhouse Gas Inventories |  | USEPA (2004). "Update of methane and nitrous oxide emission factors for on-highway vehicles." Report Number EPA420-P-04-016, US Environmental Protection Agency, Washington DC, USA .November 2004 | 2006 IPCC Guidelines for National Greenhouse Gas Inventories, Volume 2: Energy, Table 3.2.3 | IPCC | 111 | 0.11785 | Component | NG
118699 | 1A3b3 - Heavy Duty Trucks and Buses | 1.A.3.b.iii - Heavy-duty trucks and buses | METHANE | Motor Gasoline | Motor Gasoline | 2006 IPCC default | Emission Factor for USA Vehicles | Heavy Duty Gasoline Vehicle | Running - (hot) |  | Non-oxidation Catalyst |  | 239 | mg/km | Equation 3.2.5 in Volume 2 of the 2006 IPCC Guidelines for National Greenhouse Gas Inventories |  | USEPA (2004). "Update of methane and nitrous oxide emission factors for on-highway vehicles." Report Number EPA420-P-04-016, US Environmental Protection Agency, Washington DC, USA .November 2004 | 2006 IPCC Guidelines for National Greenhouse Gas Inventories, Volume 2: Energy, Table 3.2.3 | IPCC | 239 | 0.25375 | Component | NG
118700 | 1A3b3 - Heavy Duty Trucks and Buses | 1.A.3.b.iii - Heavy-duty trucks and buses | METHANE | Motor Gasoline | Motor Gasoline | 2006 IPCC default | Emission Factor for USA Vehicles | Heavy Duty Gasoline Vehicle | Running - (hot) |  | Uncontrolled |  | 263 | mg/km | Equation 3.2.5 in Volume 2 of the 2006 IPCC Guidelines for National Greenhouse Gas Inventories |  | USEPA (2004). "Update of methane and nitrous oxide emission factors for on-highway vehicles." Report Number EPA420-P-04-016, US Environmental Protection Agency, Washington DC, USA .November 2004 | 2006 IPCC Guidelines for National Greenhouse Gas Inventories, Volume 2: Energy, Table 3.2.3 | IPCC | 263 | 0.27923 | Component | NG
118701 | 1A3b3 - Heavy Duty Trucks and Buses | 1.A.3.b.iii - Heavy-duty trucks and buses | METHANE | Motor Gasoline | Motor Gasoline | 2006 IPCC default | Emission Factor for USA Vehicles | Heavy Duty Gasoline Vehicle | Cold Start |  | Low Emission Vehicle (LEV) |  | 94 | mg/start | Relevant to Equation 3.2.5 in Volume 2 of the 2006 IPCC Guidelines for National Greenhouse Gas Inventories |  | USEPA (2004). "Update of methane and nitrous oxide emission factors for on-highway vehicles." Report Number EPA420-P-04-016, US Environmental Protection Agency, Washington DC, USA .November 2004 | 2006 IPCC Guidelines for National Greenhouse Gas Inventories, Volume 2: Energy, Table 3.2.3 | IPCC | 94 | 0.094 | Component | NG
118702 | 1A3b3 - Heavy Duty Trucks and Buses | 1.A.3.b.iii - Heavy-duty trucks and buses | METHANE | Motor Gasoline | Motor Gasoline | 2006 IPCC default | Emission Factor for USA Vehicles | Heavy Duty Gasoline Vehicle | Cold Start |  | Advanced Three-Way Catalyst |  | 163 | mg/start | Relevant to Equation 3.2.5 in Volume 2 of the 2006 IPCC Guidelines for National Greenhouse Gas Inventories |  | USEPA (2004). "Update of methane and nitrous oxide emission factors for on-highway vehicles." Report Number EPA420-P-04-016, US Environmental Protection Agency, Washington DC, USA .November 2004 | 2006 IPCC Guidelines for National Greenhouse Gas Inventories, Volume 2: Energy, Table 3.2.3 | IPCC | 163 | 0.163 | Component | NG
118703 | 1A3b3 - Heavy Duty Trucks and Buses | 1.A.3.b.iii - Heavy-duty trucks and buses | METHANE | Motor Gasoline | Motor Gasoline | 2006 IPCC default | Emission Factor for USA Vehicles | Heavy Duty Gasoline Vehicle | Cold Start |  | Early Three-Way Catalyst |  | 183 | mg/start | Relevant to Equation 3.2.5 in Volume 2 of the 2006 IPCC Guidelines for National Greenhouse Gas Inventories |  | USEPA (2004). "Update of methane and nitrous oxide emission factors for on-highway vehicles." Report Number EPA420-P-04-016, US Environmental Protection Agency, Washington DC, USA .November 2004 | 2006 IPCC Guidelines for National Greenhouse Gas Inventories, Volume 2: Energy, Table 3.2.3 | IPCC | 183 | 0.183 | Component | NG
118704 | 1A3b3 - Heavy Duty Trucks and Buses | 1.A.3.b.iii - Heavy-duty trucks and buses | METHANE | Motor Gasoline | Motor Gasoline | 2006 IPCC default | Emission Factor for USA Vehicles | Heavy Duty Gasoline Vehicle | Cold Start |  | Oxidation Catalyst |  | 215 | mg/start | Relevant to Equation 3.2.5 in Volume 2 of the 2006 IPCC Guidelines for National Greenhouse Gas Inventories |  | USEPA (2004). "Update of methane and nitrous oxide emission factors for on-highway vehicles." Report Number EPA420-P-04-016, US Environmental Protection Agency, Washington DC, USA .November 2004 | 2006 IPCC Guidelines for National Greenhouse Gas Inventories, Volume 2: Energy, Table 3.2.3 | IPCC | 215 | 0.215 | Component | NG
118705 | 1A3b3 - Heavy Duty Trucks and Buses | 1.A.3.b.iii - Heavy-duty trucks and buses | METHANE | Motor Gasoline | Motor Gasoline | 2006 IPCC default | Emission Factor for USA Vehicles | Heavy Duty Gasoline Vehicle | Cold Start |  | Non-oxidation Catalyst |  | 147 | mg/start | Relevant to Equation 3.2.5 in Volume 2 of the 2006 IPCC Guidelines for National Greenhouse Gas Inventories |  | USEPA (2004). "Update of methane and nitrous oxide emission factors for on-highway vehicles." Report Number EPA420-P-04-016, US Environmental Protection Agency, Washington DC, USA .November 2004 | 2006 IPCC Guidelines for National Greenhouse Gas Inventories, Volume 2: Energy, Table 3.2.3 | IPCC | 147 | 0.147 | Component | NG
118706 | 1A3b3 - Heavy Duty Trucks and Buses | 1.A.3.b.iii - Heavy-duty trucks and buses | METHANE | Motor Gasoline | Motor Gasoline | 2006 IPCC default | Emission Factor for USA Vehicles | Heavy Duty Gasoline Vehicle | Cold Start |  | Uncontrolled |  | 162 | mg/start | Relevant to Equation 3.2.5 in Volume 2 of the 2006 IPCC Guidelines for National Greenhouse Gas Inventories |  | USEPA (2004). "Update of methane and nitrous oxide emission factors for on-highway vehicles." Report Number EPA420-P-04-016, US Environmental Protection Agency, Washington DC, USA .November 2004 | 2006 IPCC Guidelines for National Greenhouse Gas Inventories, Volume 2: Energy, Table 3.2.3 | IPCC | 162 | 0.162 | Component | NG
118707 | 1A3b3 - Heavy Duty Trucks and Buses | 1.A.3.b.iii - Heavy-duty trucks and buses | METHANE | Diesel Oil | Diesel Oil | 2006 IPCC default | Emission Factor for USA Vehicles | Heavy Duty Diesel Vehicle | Running - (hot) |  | All - advanced, moderate or uncontrolled |  | 4 | mg/km | Equation 3.2.5 in Volume 2 of the 2006 IPCC Guidelines for National Greenhouse Gas Inventories |  | USEPA (2004). "Update of methane and nitrous oxide emission factors for on-highway vehicles." Report Number EPA420-P-04-016, US Environmental Protection Agency, Washington DC, USA .November 2004 | 2006 IPCC Guidelines for National Greenhouse Gas Inventories, Volume 2: Energy, Table 3.2.3 | IPCC | 4 | 0.0042468 | Component | NG
118708 | 1A3b3 - Heavy Duty Trucks and Buses | 1.A.3.b.iii - Heavy-duty trucks and buses | METHANE | Diesel Oil | Diesel Oil | 2006 IPCC default | Emission Factor for USA Vehicles | Heavy Duty Diesel Vehicle | Cold Start |  | All - advanced, moderate or uncontrolled |  | -11 | mg/start | Relevant to Equation 3.2.5 in Volume 2 of the 2006 IPCC Guidelines for National Greenhouse Gas Inventories |  | USEPA (2004). "Update of methane and nitrous oxide emission factors for on-highway vehicles." Report Number EPA420-P-04-016, US Environmental Protection Agency, Washington DC, USA .November 2004 | 2006 IPCC Guidelines for National Greenhouse Gas Inventories, Volume 2: Energy, Table 3.2.3 | IPCC | -11 | -0.011 | Component | NG
118709 | 1A3b4 - Motorcycles | 1.A.3.b.iv - Motorcycles | METHANE | Motor Gasoline | Motor Gasoline | 2006 IPCC default | Emission Factor for USA Vehicles | Motorcycles | Running - (hot) |  | Non-oxidation Catalyst |  | 40 | mg/km | Equation 3.2.5 in Volume 2 of the 2006 IPCC Guidelines for National Greenhouse Gas Inventories |  | USEPA (2004). "Update of methane and nitrous oxide emission factors for on-highway vehicles." Report Number EPA420-P-04-016, US Environmental Protection Agency, Washington DC, USA .November 2004 | 2006 IPCC Guidelines for National Greenhouse Gas Inventories, Volume 2: Energy, Table 3.2.3 | IPCC | 40 | 0.042468 | Component | NG
118710 | 1A3b4 - Motorcycles | 1.A.3.b.iv - Motorcycles | METHANE | Motor Gasoline | Motor Gasoline | 2006 IPCC default | Emission Factor for USA Vehicles | Motorcycles | Running - (hot) |  | Uncontrolled |  | 53 | mg/km | Equation 3.2.5 in Volume 2 of the 2006 IPCC Guidelines for National Greenhouse Gas Inventories |  | USEPA (2004). "Update of methane and nitrous oxide emission factors for on-highway vehicles." Report Number EPA420-P-04-016, US Environmental Protection Agency, Washington DC, USA .November 2004 | 2006 IPCC Guidelines for National Greenhouse Gas Inventories, Volume 2: Energy, Table 3.2.3 | IPCC | 53 | 0.05627 | Component | NG
118711 | 1A3b4 - Motorcycles | 1.A.3.b.iv - Motorcycles | METHANE | Motor Gasoline | Motor Gasoline | 2006 IPCC default | Emission Factor for USA Vehicles | Motorcycles | Cold Start |  | Non-oxidation Catalyst |  | 24 | mg/start | Relevant to Equation 3.2.5 in Volume 2 of the 2006 IPCC Guidelines for National Greenhouse Gas Inventories |  | USEPA (2004). "Update of methane and nitrous oxide emission factors for on-highway vehicles." Report Number EPA420-P-04-016, US Environmental Protection Agency, Washington DC, USA .November 2004 | 2006 IPCC Guidelines for National Greenhouse Gas Inventories, Volume 2: Energy, Table 3.2.3 | IPCC | 24 | 0.024 | Component | NG
118712 | 1A3b4 - Motorcycles | 1.A.3.b.iv - Motorcycles | METHANE | Motor Gasoline | Motor Gasoline | 2006 IPCC default | Emission Factor for USA Vehicles | Motorcycles | Cold Start |  | Uncontrolled |  | 33 | mg/start | Relevant to Equation 3.2.5 in Volume 2 of the 2006 IPCC Guidelines for National Greenhouse Gas Inventories |  | USEPA (2004). "Update of methane and nitrous oxide emission factors for on-highway vehicles." Report Number EPA420-P-04-016, US Environmental Protection Agency, Washington DC, USA .November 2004 | 2006 IPCC Guidelines for National Greenhouse Gas Inventories, Volume 2: Energy, Table 3.2.3 | IPCC | 33 | 0.033 | Component | NG
118713 | 1A3b - Road Transportation | 1.A.3.b - Road Transportation | METHANE | Bio-Alcohol | Biogasoline | 2006 IPCC default | Emission Factor for Alternative Fuel Vehicles | Light Duty Vehicles | Fuel: Methanol |  |  |  | 9 | mg/km | Equation 3.2.5 in Volume 2 of the 2006 IPCC Guidelines for National Greenhouse Gas Inventories |  |  | 2006 IPCC Guidelines for National Greenhouse Gas Inventories, Volume 2: Energy, Table 3.2.4 | IPCC | 9 | 0.0095553 | Component | NG
118714 | 1A3b - Road Transportation | 1.A.3.b - Road Transportation | METHANE | Natural Gas | Natural Gas | 2006 IPCC default | Emission Factor for Alternative Fuel Vehicles | Light Duty Vehicles | Fuel: Compressed Natural Gas (CNG) |  |  |  | 215 - 725 | mg/km | Equation 3.2.5 in Volume 2 of the 2006 IPCC Guidelines for National Greenhouse Gas Inventories |  |  | 2006 IPCC Guidelines for National Greenhouse Gas Inventories, Volume 2: Energy, Table 3.2.4 | IPCC | 470 | 0.499 | Component | NG
118715 | 1A3b - Road Transportation | 1.A.3.b - Road Transportation | METHANE | Liquefied Petroleum Gas (LPG) | Liquefied Petroleum Gases | 2006 IPCC default | Emission Factor for Alternative Fuel Vehicles | Light Duty Vehicles |  |  |  |  | 24 | mg/km | Equation 3.2.5 in Volume 2 of the 2006 IPCC Guidelines for National Greenhouse Gas Inventories |  |  | 2006 IPCC Guidelines for National Greenhouse Gas Inventories, Volume 2: Energy, Table 3.2.4 | IPCC | 24 | 0.025481 | Component | NG
118716 | 1A3b - Road Transportation | 1.A.3.b - Road Transportation | METHANE | Bio-Alcohol | Biogasoline | 2006 IPCC default | Emission Factor for Alternative Fuel Vehicles | Light Duty Vehicles | Fuel: Ethanol |  |  |  | 27 - 45 | mg/km | Equation 3.2.5 in Volume 2 of the 2006 IPCC Guidelines for National Greenhouse Gas Inventories |  |  | 2006 IPCC Guidelines for National Greenhouse Gas Inventories, Volume 2: Energy, Table 3.2.4 | IPCC | 36 | 0.038221 | Component | NG
118717 | 1A3b - Road Transportation | 1.A.3.b - Road Transportation | METHANE | Bio-Alcohol | Biogasoline | 2006 IPCC default | Emission Factor for Alternative Fuel Vehicles | Heavy Duty Vehicles | Fuel: Methanol |  |  |  | 401 | mg/km | Equation 3.2.5 in Volume 2 of the 2006 IPCC Guidelines for National Greenhouse Gas Inventories |  |  | 2006 IPCC Guidelines for National Greenhouse Gas Inventories, Volume 2: Energy, Table 3.2.4 | IPCC | 401 | 0.42574 | Component | NG
118718 | 1A3b - Road Transportation | 1.A.3.b - Road Transportation | METHANE | Natural Gas | Natural Gas | 2006 IPCC default | Emission Factor for Alternative Fuel Vehicles | Heavy Duty Vehicles | Fuel: Compressed Natural Gas (CNG) |  |  |  | 5983 | mg/km | Equation 3.2.5 in Volume 2 of the 2006 IPCC Guidelines for National Greenhouse Gas Inventories |  |  | 2006 IPCC Guidelines for National Greenhouse Gas Inventories, Volume 2: Energy, Table 3.2.4 | IPCC | 5983 | 6.3522 | Component | NG
118719 | 1A3b - Road Transportation | 1.A.3.b - Road Transportation | METHANE | Natural Gas | Natural Gas | 2006 IPCC default | Emission Factor for Alternative Fuel Vehicles | Heavy Duty Vehicles | Fuel: Liquefied Natural Gas (LNG) |  |  |  | 4261 | mg/km | Equation 3.2.5 in Volume 2 of the 2006 IPCC Guidelines for National Greenhouse Gas Inventories |  |  | 2006 IPCC Guidelines for National Greenhouse Gas Inventories, Volume 2: Energy, Table 3.2.4 | IPCC | 4261 | 4.5239 | Component | NG
118720 | 1A3b - Road Transportation | 1.A.3.b - Road Transportation | METHANE | Liquefied Petroleum Gas (LPG) | Liquefied Petroleum Gases | 2006 IPCC default | Emission Factor for Alternative Fuel Vehicles | Heavy Duty Vehicles |  |  |  |  | 67 | mg/km | Equation 3.2.5 in Volume 2 of the 2006 IPCC Guidelines for National Greenhouse Gas Inventories |  |  | 2006 IPCC Guidelines for National Greenhouse Gas Inventories, Volume 2: Energy, Table 3.2.4 | IPCC | 67 | 0.071134 | Component | NG
118721 | 1A3b - Road Transportation | 1.A.3.b - Road Transportation | METHANE | Bio-Alcohol | Biogasoline | 2006 IPCC default | Emission Factor for Alternative Fuel Vehicles | Heavy Duty Vehicles | Fuel: Ethanol |  |  |  | 1227 | mg/km | Equation 3.2.5 in Volume 2 of the 2006 IPCC Guidelines for National Greenhouse Gas Inventories |  |  | 2006 IPCC Guidelines for National Greenhouse Gas Inventories, Volume 2: Energy, Table 3.2.4 | IPCC | 1227 | 1.3027 | Component | NG
118722 | 1A3b3 - Heavy Duty Trucks and Buses | 1.A.3.b.iii - Heavy-duty trucks and buses | METHANE | Bio-Alcohol | Biogasoline | 2006 IPCC default | Emission Factor for Alternative Fuel Vehicles | Buses | Fuel: Methanol |  |  |  | 401 | mg/km | Equation 3.2.5 in Volume 2 of the 2006 IPCC Guidelines for National Greenhouse Gas Inventories |  |  | 2006 IPCC Guidelines for National Greenhouse Gas Inventories, Volume 2: Energy, Table 3.2.4 | IPCC | 401 | 0.42574 | Component | NG
118723 | 1A3b3 - Heavy Duty Trucks and Buses | 1.A.3.b.iii - Heavy-duty trucks and buses | METHANE | Natural Gas | Natural Gas | 2006 IPCC default | Emission Factor for Alternative Fuel Vehicles | Buses | Fuel: Compressed Natural Gas (CNG) |  |  |  | 7715 | mg/km | Equation 3.2.5 in Volume 2 of the 2006 IPCC Guidelines for National Greenhouse Gas Inventories |  |  | 2006 IPCC Guidelines for National Greenhouse Gas Inventories, Volume 2: Energy, Table 3.2.4 | IPCC | 7715 | 8.191 | Component | NG
118724 | 1A3b3 - Heavy Duty Trucks and Buses | 1.A.3.b.iii - Heavy-duty trucks and buses | METHANE | Bio-Alcohol | Biogasoline | 2006 IPCC default | Emission Factor for Alternative Fuel Vehicles | Buses | Fuel: Ethanol |  |  |  | 1292 | mg/km | Equation 3.2.5 in Volume 2 of the 2006 IPCC Guidelines for National Greenhouse Gas Inventories |  |  | 2006 IPCC Guidelines for National Greenhouse Gas Inventories, Volume 2: Energy, Table 3.2.4 | IPCC | 1292 | 1.3717 | Component | NG
118741 | 1A3b1 - Cars | 1.A.3.b.i - Cars | METHANE | Motor Gasoline | Motor Gasoline | 2006 IPCC default | Emission Factor for European Vehicles [COPERT IV Model] | Vehicle Technology/Class: Pre-Euro (For details, consult COPERT iV Model) | Driving Condition: Urban, Cold |  |  |  | 201 | mg/km | Equation 3.2.5 in Volume 2 of the 2006 IPCC Guidelines for National Greenhouse Gas Inventories |  | Ntziachristos, L and Samaras, Z (2005). Personal Communication Leonidas Ntziachristos and Zissis Samaras based on draft COPERT IV. Laboratory of Applied Thermodynamics, Aristotle University Thessaloniki, PO Box 458, GR 54124, Thessaloniki, GREECE | 2006 IPCC Guidelines for National Greenhouse Gas Inventories, Volume 2: Energy, Table 3.2.5 | IPCC | 201 | 0.2134 | Component | NG
118742 | 1A3b1 - Cars | 1.A.3.b.i - Cars | METHANE | Motor Gasoline | Motor Gasoline | 2006 IPCC default | Emission Factor for European Vehicles [COPERT IV Model] | Vehicle Technology/Class: Pre-Euro (For details, consult COPERT iV Model) | Driving Condition: Urban, Hot |  |  |  | 131 | mg/km | Equation 3.2.5 in Volume 2 of the 2006 IPCC Guidelines for National Greenhouse Gas Inventories |  | Ntziachristos, L and Samaras, Z (2005). Personal Communication Leonidas Ntziachristos and Zissis Samaras based on draft COPERT IV. Laboratory of Applied Thermodynamics, Aristotle University Thessaloniki, PO Box 458, GR 54124, Thessaloniki, GREECE | 2006 IPCC Guidelines for National Greenhouse Gas Inventories, Volume 2: Energy, Table 3.2.5 | IPCC | 131 | 0.13908 | Component | NG
118743 | 1A3b1 - Cars | 1.A.3.b.i - Cars | METHANE | Motor Gasoline | Motor Gasoline | 2006 IPCC default | Emission Factor for European Vehicles [COPERT IV Model] | Vehicle Technology/Class: Pre-Euro (For details, consult COPERT iV Model) | Driving Condition: Rural |  |  |  | 86 | mg/km | Equation 3.2.5 in Volume 2 of the 2006 IPCC Guidelines for National Greenhouse Gas Inventories |  | Ntziachristos, L and Samaras, Z (2005). Personal Communication Leonidas Ntziachristos and Zissis Samaras based on draft COPERT IV. Laboratory of Applied Thermodynamics, Aristotle University Thessaloniki, PO Box 458, GR 54124, Thessaloniki, GREECE | 2006 IPCC Guidelines for National Greenhouse Gas Inventories, Volume 2: Energy, Table 3.2.5 | IPCC | 86 | 0.091306 | Component | NG
118744 | 1A3b1 - Cars | 1.A.3.b.i - Cars | METHANE | Motor Gasoline | Motor Gasoline | 2006 IPCC default | Emission Factor for European Vehicles [COPERT IV Model] | Vehicle Technology/Class: Pre-Euro (For details, consult COPERT iV Model) | Driving Condition: Highway |  |  |  | 41 | mg/km | Equation 3.2.5 in Volume 2 of the 2006 IPCC Guidelines for National Greenhouse Gas Inventories |  | Ntziachristos, L and Samaras, Z (2005). Personal Communication Leonidas Ntziachristos and Zissis Samaras based on draft COPERT IV. Laboratory of Applied Thermodynamics, Aristotle University Thessaloniki, PO Box 458, GR 54124, Thessaloniki, GREECE | 2006 IPCC Guidelines for National Greenhouse Gas Inventories, Volume 2: Energy, Table 3.2.5 | IPCC | 41 | 0.04353 | Component | NG
118749 | 1A3b1 - Cars | 1.A.3.b.i - Cars | METHANE | Motor Gasoline | Motor Gasoline | 2006 IPCC default | Emission Factor for European Vehicles [COPERT IV Model] | Vehicle Technology/Class: Euro 1 (For details, consult COPERT iV Model) | Driving Condition: Urban, Cold |  |  |  | 45 | mg/km | Equation 3.2.5 in Volume 2 of the 2006 IPCC Guidelines for National Greenhouse Gas Inventories |  | Ntziachristos, L and Samaras, Z (2005). Personal Communication Leonidas Ntziachristos and Zissis Samaras based on draft COPERT IV. Laboratory of Applied Thermodynamics, Aristotle University Thessaloniki, PO Box 458, GR 54124, Thessaloniki, GREECE | 2006 IPCC Guidelines for National Greenhouse Gas Inventories, Volume 2: Energy, Table 3.2.5 | IPCC | 45 | 0.047777 | Component | NG
118750 | 1A3b1 - Cars | 1.A.3.b.i - Cars | METHANE | Motor Gasoline | Motor Gasoline | 2006 IPCC default | Emission Factor for European Vehicles [COPERT IV Model] | Vehicle Technology/Class: Euro 1 (For details, consult COPERT iV Model) | Driving Condition: Urban, Hot |  |  |  | 26 | mg/km | Equation 3.2.5 in Volume 2 of the 2006 IPCC Guidelines for National Greenhouse Gas Inventories |  | Ntziachristos, L and Samaras, Z (2005). Personal Communication Leonidas Ntziachristos and Zissis Samaras based on draft COPERT IV. Laboratory of Applied Thermodynamics, Aristotle University Thessaloniki, PO Box 458, GR 54124, Thessaloniki, GREECE | 2006 IPCC Guidelines for National Greenhouse Gas Inventories, Volume 2: Energy, Table 3.2.5 | IPCC | 26 | 0.027604 | Component | NG
118751 | 1A3b1 - Cars | 1.A.3.b.i - Cars | METHANE | Motor Gasoline | Motor Gasoline | 2006 IPCC default | Emission Factor for European Vehicles [COPERT IV Model] | Vehicle Technology/Class: Euro 1 (For details, consult COPERT iV Model) | Driving Condition: Rural |  |  |  | 16 | mg/km | Equation 3.2.5 in Volume 2 of the 2006 IPCC Guidelines for National Greenhouse Gas Inventories |  | Ntziachristos, L and Samaras, Z (2005). Personal Communication Leonidas Ntziachristos and Zissis Samaras based on draft COPERT IV. Laboratory of Applied Thermodynamics, Aristotle University Thessaloniki, PO Box 458, GR 54124, Thessaloniki, GREECE | 2006 IPCC Guidelines for National Greenhouse Gas Inventories, Volume 2: Energy, Table 3.2.5 | IPCC | 16 | 0.016987 | Component | NG
118752 | 1A3b1 - Cars | 1.A.3.b.i - Cars | METHANE | Motor Gasoline | Motor Gasoline | 2006 IPCC default | Emission Factor for European Vehicles [COPERT IV Model] | Vehicle Technology/Class: Euro 1 (For details, consult COPERT iV Model) | Driving Condition: Highway |  |  |  | 14 | mg/km | Equation 3.2.5 in Volume 2 of the 2006 IPCC Guidelines for National Greenhouse Gas Inventories |  | Ntziachristos, L and Samaras, Z (2005). Personal Communication Leonidas Ntziachristos and Zissis Samaras based on draft COPERT IV. Laboratory of Applied Thermodynamics, Aristotle University Thessaloniki, PO Box 458, GR 54124, Thessaloniki, GREECE | 2006 IPCC Guidelines for National Greenhouse Gas Inventories, Volume 2: Energy, Table 3.2.5 | IPCC | 14 | 0.014864 | Component | NG
118757 | 1A3b1 - Cars | 1.A.3.b.i - Cars | METHANE | Motor Gasoline | Motor Gasoline | 2006 IPCC default | Emission Factor for European Vehicles [COPERT IV Model] | Vehicle Technology/Class: Euro 2 (For details, consult COPERT iV Model) | Driving Condition: Urban, Cold |  |  |  | 94 | mg/km | Equation 3.2.5 in Volume 2 of the 2006 IPCC Guidelines for National Greenhouse Gas Inventories |  | Ntziachristos, L and Samaras, Z (2005). Personal Communication Leonidas Ntziachristos and Zissis Samaras based on draft COPERT IV. Laboratory of Applied Thermodynamics, Aristotle University Thessaloniki, PO Box 458, GR 54124, Thessaloniki, GREECE | 2006 IPCC Guidelines for National Greenhouse Gas Inventories, Volume 2: Energy, Table 3.2.5 | IPCC | 94 | 0.0998 | Component | NG
118758 | 1A3b1 - Cars | 1.A.3.b.i - Cars | METHANE | Motor Gasoline | Motor Gasoline | 2006 IPCC default | Emission Factor for European Vehicles [COPERT IV Model] | Vehicle Technology/Class: Euro 2 (For details, consult COPERT iV Model) | Driving Condition: Urban, Hot |  |  |  | 17 | mg/km | Equation 3.2.5 in Volume 2 of the 2006 IPCC Guidelines for National Greenhouse Gas Inventories |  | Ntziachristos, L and Samaras, Z (2005). Personal Communication Leonidas Ntziachristos and Zissis Samaras based on draft COPERT IV. Laboratory of Applied Thermodynamics, Aristotle University Thessaloniki, PO Box 458, GR 54124, Thessaloniki, GREECE | 2006 IPCC Guidelines for National Greenhouse Gas Inventories, Volume 2: Energy, Table 3.2.5 | IPCC | 17 | 0.018049 | Component | NG
118759 | 1A3b1 - Cars | 1.A.3.b.i - Cars | METHANE | Motor Gasoline | Motor Gasoline | 2006 IPCC default | Emission Factor for European Vehicles [COPERT IV Model] | Vehicle Technology/Class: Euro 2 (For details, consult COPERT iV Model) | Driving Condition: Rural |  |  |  | 13 | mg/km | Equation 3.2.5 in Volume 2 of the 2006 IPCC Guidelines for National Greenhouse Gas Inventories |  | Ntziachristos, L and Samaras, Z (2005). Personal Communication Leonidas Ntziachristos and Zissis Samaras based on draft COPERT IV. Laboratory of Applied Thermodynamics, Aristotle University Thessaloniki, PO Box 458, GR 54124, Thessaloniki, GREECE | 2006 IPCC Guidelines for National Greenhouse Gas Inventories, Volume 2: Energy, Table 3.2.5 | IPCC | 13 | 0.013802 | Component | NG
118760 | 1A3b1 - Cars | 1.A.3.b.i - Cars | METHANE | Motor Gasoline | Motor Gasoline | 2006 IPCC default | Emission Factor for European Vehicles [COPERT IV Model] | Vehicle Technology/Class: Euro 2 (For details, consult COPERT iV Model) | Driving Condition: Highway |  |  |  | 11 | mg/km | Equation 3.2.5 in Volume 2 of the 2006 IPCC Guidelines for National Greenhouse Gas Inventories |  | Ntziachristos, L and Samaras, Z (2005). Personal Communication Leonidas Ntziachristos and Zissis Samaras based on draft COPERT IV. Laboratory of Applied Thermodynamics, Aristotle University Thessaloniki, PO Box 458, GR 54124, Thessaloniki, GREECE | 2006 IPCC Guidelines for National Greenhouse Gas Inventories, Volume 2: Energy, Table 3.2.5 | IPCC | 11 | 0.011679 | Component | NG
118765 | 1A3b1 - Cars | 1.A.3.b.i - Cars | METHANE | Motor Gasoline | Motor Gasoline | 2006 IPCC default | Emission Factor for European Vehicles [COPERT IV Model] | Vehicle Technology/Class: Euro 3 (For details, consult COPERT iV Model) | Driving Condition: Urban, Cold |  |  |  | 83 | mg/km | Equation 3.2.5 in Volume 2 of the 2006 IPCC Guidelines for National Greenhouse Gas Inventories |  | Ntziachristos, L and Samaras, Z (2005). Personal Communication Leonidas Ntziachristos and Zissis Samaras based on draft COPERT IV. Laboratory of Applied Thermodynamics, Aristotle University Thessaloniki, PO Box 458, GR 54124, Thessaloniki, GREECE | 2006 IPCC Guidelines for National Greenhouse Gas Inventories, Volume 2: Energy, Table 3.2.5 | IPCC | 83 | 0.088121 | Component | NG
118766 | 1A3b1 - Cars | 1.A.3.b.i - Cars | METHANE | Motor Gasoline | Motor Gasoline | 2006 IPCC default | Emission Factor for European Vehicles [COPERT IV Model] | Vehicle Technology/Class: Euro 3 (For details, consult COPERT iV Model) | Driving Condition: Urban, Hot |  |  |  | 3 | mg/km | Equation 3.2.5 in Volume 2 of the 2006 IPCC Guidelines for National Greenhouse Gas Inventories |  | Ntziachristos, L and Samaras, Z (2005). Personal Communication Leonidas Ntziachristos and Zissis Samaras based on draft COPERT IV. Laboratory of Applied Thermodynamics, Aristotle University Thessaloniki, PO Box 458, GR 54124, Thessaloniki, GREECE | 2006 IPCC Guidelines for National Greenhouse Gas Inventories, Volume 2: Energy, Table 3.2.5 | IPCC | 3 | 0.0031851 | Component | NG
118767 | 1A3b1 - Cars | 1.A.3.b.i - Cars | METHANE | Motor Gasoline | Motor Gasoline | 2006 IPCC default | Emission Factor for European Vehicles [COPERT IV Model] | Vehicle Technology/Class: Euro 3 (For details, consult COPERT iV Model) | Driving Condition: Rural |  |  |  | 2 | mg/km | Equation 3.2.5 in Volume 2 of the 2006 IPCC Guidelines for National Greenhouse Gas Inventories |  | Ntziachristos, L and Samaras, Z (2005). Personal Communication Leonidas Ntziachristos and Zissis Samaras based on draft COPERT IV. Laboratory of Applied Thermodynamics, Aristotle University Thessaloniki, PO Box 458, GR 54124, Thessaloniki, GREECE | 2006 IPCC Guidelines for National Greenhouse Gas Inventories, Volume 2: Energy, Table 3.2.5 | IPCC | 2 | 0.0021234 | Component | NG
118768 | 1A3b1 - Cars | 1.A.3.b.i - Cars | METHANE | Motor Gasoline | Motor Gasoline | 2006 IPCC default | Emission Factor for European Vehicles [COPERT IV Model] | Vehicle Technology/Class: Euro 3 (For details, consult COPERT iV Model) | Driving Condition: Highway |  |  |  | 4 | mg/km | Equation 3.2.5 in Volume 2 of the 2006 IPCC Guidelines for National Greenhouse Gas Inventories |  | Ntziachristos, L and Samaras, Z (2005). Personal Communication Leonidas Ntziachristos and Zissis Samaras based on draft COPERT IV. Laboratory of Applied Thermodynamics, Aristotle University Thessaloniki, PO Box 458, GR 54124, Thessaloniki, GREECE | 2006 IPCC Guidelines for National Greenhouse Gas Inventories, Volume 2: Energy, Table 3.2.5 | IPCC | 4 | 0.0042468 | Component | NG
118773 | 1A3b1 - Cars | 1.A.3.b.i - Cars | METHANE | Motor Gasoline | Motor Gasoline | 2006 IPCC default | Emission Factor for European Vehicles [COPERT IV Model] | Vehicle Technology/Class: Euro 4 (For details, consult COPERT iV Model) | Driving Condition: Urban, Cold |  |  |  | 57 | mg/km | Equation 3.2.5 in Volume 2 of the 2006 IPCC Guidelines for National Greenhouse Gas Inventories |  | Ntziachristos, L and Samaras, Z (2005). Personal Communication Leonidas Ntziachristos and Zissis Samaras based on draft COPERT IV. Laboratory of Applied Thermodynamics, Aristotle University Thessaloniki, PO Box 458, GR 54124, Thessaloniki, GREECE | 2006 IPCC Guidelines for National Greenhouse Gas Inventories, Volume 2: Energy, Table 3.2.5 | IPCC | 57 | 0.060517 | Component | NG
118774 | 1A3b1 - Cars | 1.A.3.b.i - Cars | METHANE | Motor Gasoline | Motor Gasoline | 2006 IPCC default | Emission Factor for European Vehicles [COPERT IV Model] | Vehicle Technology/Class: Euro 4 (For details, consult COPERT iV Model) | Driving Condition: Urban, Hot |  |  |  | 2 | mg/km | Equation 3.2.5 in Volume 2 of the 2006 IPCC Guidelines for National Greenhouse Gas Inventories |  | Ntziachristos, L and Samaras, Z (2005). Personal Communication Leonidas Ntziachristos and Zissis Samaras based on draft COPERT IV. Laboratory of Applied Thermodynamics, Aristotle University Thessaloniki, PO Box 458, GR 54124, Thessaloniki, GREECE | 2006 IPCC Guidelines for National Greenhouse Gas Inventories, Volume 2: Energy, Table 3.2.5 | IPCC | 2 | 0.0021234 | Component | NG
118775 | 1A3b1 - Cars | 1.A.3.b.i - Cars | METHANE | Motor Gasoline | Motor Gasoline | 2006 IPCC default | Emission Factor for European Vehicles [COPERT IV Model] | Vehicle Technology/Class: Euro 4 (For details, consult COPERT iV Model) | Driving Condition: Rural |  |  |  | 2 | mg/km | Equation 3.2.5 in Volume 2 of the 2006 IPCC Guidelines for National Greenhouse Gas Inventories |  | Ntziachristos, L and Samaras, Z (2005). Personal Communication Leonidas Ntziachristos and Zissis Samaras based on draft COPERT IV. Laboratory of Applied Thermodynamics, Aristotle University Thessaloniki, PO Box 458, GR 54124, Thessaloniki, GREECE | 2006 IPCC Guidelines for National Greenhouse Gas Inventories, Volume 2: Energy, Table 3.2.5 | IPCC | 2 | 0.0021234 | Component | NG
118776 | 1A3b1 - Cars | 1.A.3.b.i - Cars | METHANE | Motor Gasoline | Motor Gasoline | 2006 IPCC default | Emission Factor for European Vehicles [COPERT IV Model] | Vehicle Technology/Class: Euro 4 (For details, consult COPERT iV Model) | Driving Condition: Highway |  |  |  | 0 | mg/km | Equation 3.2.5 in Volume 2 of the 2006 IPCC Guidelines for National Greenhouse Gas Inventories |  | Ntziachristos, L and Samaras, Z (2005). Personal Communication Leonidas Ntziachristos and Zissis Samaras based on draft COPERT IV. Laboratory of Applied Thermodynamics, Aristotle University Thessaloniki, PO Box 458, GR 54124, Thessaloniki, GREECE | 2006 IPCC Guidelines for National Greenhouse Gas Inventories, Volume 2: Energy, Table 3.2.5 | IPCC | 0 | 0 | Component | NG
118781 | 1A3b1 - Cars | 1.A.3.b.i - Cars | METHANE | Diesel Oil | Diesel Oil | 2006 IPCC default | Emission Factor for European Vehicles [COPERT IV Model] | Vehicle Technology/Class: Pre-Euro (For details, consult COPERT iV Model) | Driving Condition: Urban, Cold |  |  |  | 22 | mg/km | Equation 3.2.5 in Volume 2 of the 2006 IPCC Guidelines for National Greenhouse Gas Inventories |  | Ntziachristos, L. and Samaras, Z. (2005) Personal communication based on draft COPERT IV. Laboratory of Applied Thermodynamics, Aristotle Unviversity Thessaloniki, P.O. Box 458, GR 54124, Thessaloniki, GREECE | 2006 IPCC Guidelines for National Greenhouse Gas Inventories, Volume 2: Energy, Table 3.2.5 | IPCC | 22 | 0.023357 | Component | NG
118782 | 1A3b1 - Cars | 1.A.3.b.i - Cars | METHANE | Diesel Oil | Diesel Oil | 2006 IPCC default | Emission Factor for European Vehicles [COPERT IV Model] | Vehicle Technology/Class: Pre-Euro (For details, consult COPERT iV Model) | Driving Condition: Urban, Hot |  |  |  | 28 | mg/km | Equation 3.2.5 in Volume 2 of the 2006 IPCC Guidelines for National Greenhouse Gas Inventories |  | Ntziachristos, L. and Samaras, Z. (2005) Personal communication based on draft COPERT IV. Laboratory of Applied Thermodynamics, Aristotle Unviversity Thessaloniki, P.O. Box 458, GR 54124, Thessaloniki, GREECE | 2006 IPCC Guidelines for National Greenhouse Gas Inventories, Volume 2: Energy, Table 3.2.5 | IPCC | 28 | 0.029728 | Component | NG
118783 | 1A3b1 - Cars | 1.A.3.b.i - Cars | METHANE | Diesel Oil | Diesel Oil | 2006 IPCC default | Emission Factor for European Vehicles [COPERT IV Model] | Vehicle Technology/Class: Pre-Euro (For details, consult COPERT iV Model) | Driving Condition: Rural |  |  |  | 12 | mg/km | Equation 3.2.5 in Volume 2 of the 2006 IPCC Guidelines for National Greenhouse Gas Inventories |  | Ntziachristos, L. and Samaras, Z. (2005) Personal communication based on draft COPERT IV. Laboratory of Applied Thermodynamics, Aristotle Unviversity Thessaloniki, P.O. Box 458, GR 54124, Thessaloniki, GREECE | 2006 IPCC Guidelines for National Greenhouse Gas Inventories, Volume 2: Energy, Table 3.2.5 | IPCC | 12 | 0.01274 | Component | NG
118784 | 1A3b1 - Cars | 1.A.3.b.i - Cars | METHANE | Diesel Oil | Diesel Oil | 2006 IPCC default | Emission Factor for European Vehicles [COPERT IV Model] | Vehicle Technology/Class: Pre-Euro (For details, consult COPERT iV Model) | Driving Condition: Highway |  |  |  | 8 | mg/km | Equation 3.2.5 in Volume 2 of the 2006 IPCC Guidelines for National Greenhouse Gas Inventories |  | Ntziachristos, L. and Samaras, Z. (2005) Personal communication based on draft COPERT IV. Laboratory of Applied Thermodynamics, Aristotle Unviversity Thessaloniki, P.O. Box 458, GR 54124, Thessaloniki, GREECE | 2006 IPCC Guidelines for National Greenhouse Gas Inventories, Volume 2: Energy, Table 3.2.5 | IPCC | 8 | 0.0084936 | Component | NG
118789 | 1A3b1 - Cars | 1.A.3.b.i - Cars | METHANE | Diesel Oil | Diesel Oil | 2006 IPCC default | Emission Factor for European Vehicles [COPERT IV Model] | Vehicle Technology/Class: Euro 1 (For details, consult COPERT iV Model) | Driving Condition: Urban, Cold |  |  |  | 18 | mg/km | Equation 3.2.5 in Volume 2 of the 2006 IPCC Guidelines for National Greenhouse Gas Inventories |  | Ntziachristos, L. and Samaras, Z. (2005) Personal communication based on draft COPERT IV. Laboratory of Applied Thermodynamics, Aristotle Unviversity Thessaloniki, P.O. Box 458, GR 54124, Thessaloniki, GREECE | 2006 IPCC Guidelines for National Greenhouse Gas Inventories, Volume 2: Energy, Table 3.2.5 | IPCC | 18 | 0.019111 | Component | NG
118790 | 1A3b1 - Cars | 1.A.3.b.i - Cars | METHANE | Diesel Oil | Diesel Oil | 2006 IPCC default | Emission Factor for European Vehicles [COPERT IV Model] | Vehicle Technology/Class: Euro 1 (For details, consult COPERT iV Model) | Driving Condition: Urban, Hot |  |  |  | 11 | mg/km | Equation 3.2.5 in Volume 2 of the 2006 IPCC Guidelines for National Greenhouse Gas Inventories |  | Ntziachristos, L. and Samaras, Z. (2005) Personal communication based on draft COPERT IV. Laboratory of Applied Thermodynamics, Aristotle Unviversity Thessaloniki, P.O. Box 458, GR 54124, Thessaloniki, GREECE | 2006 IPCC Guidelines for National Greenhouse Gas Inventories, Volume 2: Energy, Table 3.2.5 | IPCC | 11 | 0.011679 | Component | NG
118791 | 1A3b1 - Cars | 1.A.3.b.i - Cars | METHANE | Diesel Oil | Diesel Oil | 2006 IPCC default | Emission Factor for European Vehicles [COPERT IV Model] | Vehicle Technology/Class: Euro 1 (For details, consult COPERT iV Model) | Driving Condition: Rural |  |  |  | 9 | mg/km | Equation 3.2.5 in Volume 2 of the 2006 IPCC Guidelines for National Greenhouse Gas Inventories |  | Ntziachristos, L. and Samaras, Z. (2005) Personal communication based on draft COPERT IV. Laboratory of Applied Thermodynamics, Aristotle Unviversity Thessaloniki, P.O. Box 458, GR 54124, Thessaloniki, GREECE | 2006 IPCC Guidelines for National Greenhouse Gas Inventories, Volume 2: Energy, Table 3.2.5 | IPCC | 9 | 0.0095553 | Component | NG
118792 | 1A3b1 - Cars | 1.A.3.b.i - Cars | METHANE | Diesel Oil | Diesel Oil | 2006 IPCC default | Emission Factor for European Vehicles [COPERT IV Model] | Vehicle Technology/Class: Euro 1 (For details, consult COPERT iV Model) | Driving Condition: Highway |  |  |  | 3 | mg/km | Equation 3.2.5 in Volume 2 of the 2006 IPCC Guidelines for National Greenhouse Gas Inventories |  | Ntziachristos, L. and Samaras, Z. (2005) Personal communication based on draft COPERT IV. Laboratory of Applied Thermodynamics, Aristotle Unviversity Thessaloniki, P.O. Box 458, GR 54124, Thessaloniki, GREECE | 2006 IPCC Guidelines for National Greenhouse Gas Inventories, Volume 2: Energy, Table 3.2.5 | IPCC | 3 | 0.0031851 | Component | NG
118797 | 1A3b1 - Cars | 1.A.3.b.i - Cars | METHANE | Diesel Oil | Diesel Oil | 2006 IPCC default | Emission Factor for European Vehicles [COPERT IV Model] | Vehicle Technology/Class: Euro 2 (For details, consult COPERT iV Model) | Driving Condition: Urban, Cold |  |  |  | 6 | mg/km | Equation 3.2.5 in Volume 2 of the 2006 IPCC Guidelines for National Greenhouse Gas Inventories |  | Ntziachristos, L. and Samaras, Z. (2005) Personal communication based on draft COPERT IV. Laboratory of Applied Thermodynamics, Aristotle Unviversity Thessaloniki, P.O. Box 458, GR 54124, Thessaloniki, GREECE | 2006 IPCC Guidelines for National Greenhouse Gas Inventories, Volume 2: Energy, Table 3.2.5 | IPCC | 6 | 0.0063702 | Component | NG
118798 | 1A3b1 - Cars | 1.A.3.b.i - Cars | METHANE | Diesel Oil | Diesel Oil | 2006 IPCC default | Emission Factor for European Vehicles [COPERT IV Model] | Vehicle Technology/Class: Euro 2 (For details, consult COPERT iV Model) | Driving Condition: Urban, Hot |  |  |  | 7 | mg/km | Equation 3.2.5 in Volume 2 of the 2006 IPCC Guidelines for National Greenhouse Gas Inventories |  | Ntziachristos, L. and Samaras, Z. (2005) Personal communication based on draft COPERT IV. Laboratory of Applied Thermodynamics, Aristotle Unviversity Thessaloniki, P.O. Box 458, GR 54124, Thessaloniki, GREECE | 2006 IPCC Guidelines for National Greenhouse Gas Inventories, Volume 2: Energy, Table 3.2.5 | IPCC | 7 | 0.0074319 | Component | NG
118799 | 1A3b1 - Cars | 1.A.3.b.i - Cars | METHANE | Diesel Oil | Diesel Oil | 2006 IPCC default | Emission Factor for European Vehicles [COPERT IV Model] | Vehicle Technology/Class: Euro 2 (For details, consult COPERT iV Model) | Driving Condition: Rural |  |  |  | 3 | mg/km | Equation 3.2.5 in Volume 2 of the 2006 IPCC Guidelines for National Greenhouse Gas Inventories |  | Ntziachristos, L. and Samaras, Z. (2005) Personal communication based on draft COPERT IV. Laboratory of Applied Thermodynamics, Aristotle Unviversity Thessaloniki, P.O. Box 458, GR 54124, Thessaloniki, GREECE | 2006 IPCC Guidelines for National Greenhouse Gas Inventories, Volume 2: Energy, Table 3.2.5 | IPCC | 3 | 0.0031851 | Component | NG
118800 | 1A3b1 - Cars | 1.A.3.b.i - Cars | METHANE | Diesel Oil | Diesel Oil | 2006 IPCC default | Emission Factor for European Vehicles [COPERT IV Model] | Vehicle Technology/Class: Euro 2 (For details, consult COPERT iV Model) | Driving Condition: Highway |  |  |  | 2 | mg/km | Equation 3.2.5 in Volume 2 of the 2006 IPCC Guidelines for National Greenhouse Gas Inventories |  | Ntziachristos, L. and Samaras, Z. (2005) Personal communication based on draft COPERT IV. Laboratory of Applied Thermodynamics, Aristotle Unviversity Thessaloniki, P.O. Box 458, GR 54124, Thessaloniki, GREECE | 2006 IPCC Guidelines for National Greenhouse Gas Inventories, Volume 2: Energy, Table 3.2.5 | IPCC | 2 | 0.0021234 | Component | NG
118805 | 1A3b1 - Cars | 1.A.3.b.i - Cars | METHANE | Diesel Oil | Diesel Oil | 2006 IPCC default | Emission Factor for European Vehicles [COPERT IV Model] | Vehicle Technology/Class: Euro 3 (For details, consult COPERT iV Model) | Driving Condition: Urban, Cold |  |  |  | 7 | mg/km | Equation 3.2.5 in Volume 2 of the 2006 IPCC Guidelines for National Greenhouse Gas Inventories |  | Ntziachristos, L. and Samaras, Z. (2005) Personal communication based on draft COPERT IV. Laboratory of Applied Thermodynamics, Aristotle Unviversity Thessaloniki, P.O. Box 458, GR 54124, Thessaloniki, GREECE | 2006 IPCC Guidelines for National Greenhouse Gas Inventories, Volume 2: Energy, Table 3.2.5 | IPCC | 7 | 0.0074319 | Component | NG
118806 | 1A3b1 - Cars | 1.A.3.b.i - Cars | METHANE | Diesel Oil | Diesel Oil | 2006 IPCC default | Emission Factor for European Vehicles [COPERT IV Model] | Vehicle Technology/Class: Euro 3 (For details, consult COPERT iV Model) | Driving Condition: Urban, Hot |  |  |  | 3 | mg/km | Equation 3.2.5 in Volume 2 of the 2006 IPCC Guidelines for National Greenhouse Gas Inventories |  | Ntziachristos, L. and Samaras, Z. (2005) Personal communication based on draft COPERT IV. Laboratory of Applied Thermodynamics, Aristotle Unviversity Thessaloniki, P.O. Box 458, GR 54124, Thessaloniki, GREECE | 2006 IPCC Guidelines for National Greenhouse Gas Inventories, Volume 2: Energy, Table 3.2.5 | IPCC | 3 | 0.0031851 | Component | NG
118807 | 1A3b1 - Cars | 1.A.3.b.i - Cars | METHANE | Diesel Oil | Diesel Oil | 2006 IPCC default | Emission Factor for European Vehicles [COPERT IV Model] | Vehicle Technology/Class: Euro 3 (For details, consult COPERT iV Model) | Driving Condition: Rural |  |  |  | 0 | mg/km | Equation 3.2.5 in Volume 2 of the 2006 IPCC Guidelines for National Greenhouse Gas Inventories |  | Ntziachristos, L. and Samaras, Z. (2005) Personal communication based on draft COPERT IV. Laboratory of Applied Thermodynamics, Aristotle Unviversity Thessaloniki, P.O. Box 458, GR 54124, Thessaloniki, GREECE | 2006 IPCC Guidelines for National Greenhouse Gas Inventories, Volume 2: Energy, Table 3.2.5 | IPCC | 0 | 0 | Component | NG
118808 | 1A3b1 - Cars | 1.A.3.b.i - Cars | METHANE | Diesel Oil | Diesel Oil | 2006 IPCC default | Emission Factor for European Vehicles [COPERT IV Model] | Vehicle Technology/Class: Euro 3 (For details, consult COPERT iV Model) | Driving Condition: Highway |  |  |  | 0 | mg/km | Equation 3.2.5 in Volume 2 of the 2006 IPCC Guidelines for National Greenhouse Gas Inventories |  | Ntziachristos, L. and Samaras, Z. (2005) Personal communication based on draft COPERT IV. Laboratory of Applied Thermodynamics, Aristotle Unviversity Thessaloniki, P.O. Box 458, GR 54124, Thessaloniki, GREECE | 2006 IPCC Guidelines for National Greenhouse Gas Inventories, Volume 2: Energy, Table 3.2.5 | IPCC | 0 | 0 | Component | NG
118813 | 1A3b1 - Cars | 1.A.3.b.i - Cars | METHANE | Diesel Oil | Diesel Oil | 2006 IPCC default | Emission Factor for European Vehicles [COPERT IV Model] | Vehicle Technology/Class: Euro 4 (For details, consult COPERT iV Model) | Driving Condition: Urban, Cold |  |  |  | 0 | mg/km | Equation 3.2.5 in Volume 2 of the 2006 IPCC Guidelines for National Greenhouse Gas Inventories |  | Ntziachristos, L. and Samaras, Z. (2005) Personal communication based on draft COPERT IV. Laboratory of Applied Thermodynamics, Aristotle Unviversity Thessaloniki, P.O. Box 458, GR 54124, Thessaloniki, GREECE | 2006 IPCC Guidelines for National Greenhouse Gas Inventories, Volume 2: Energy, Table 3.2.5 | IPCC | 0 | 0 | Component | NG
118814 | 1A3b1 - Cars | 1.A.3.b.i - Cars | METHANE | Diesel Oil | Diesel Oil | 2006 IPCC default | Emission Factor for European Vehicles [COPERT IV Model] | Vehicle Technology/Class: Euro 4 (For details, consult COPERT iV Model) | Driving Condition: Urban, Hot |  |  |  | 0 | mg/km | Equation 3.2.5 in Volume 2 of the 2006 IPCC Guidelines for National Greenhouse Gas Inventories |  | Ntziachristos, L. and Samaras, Z. (2005) Personal communication based on draft COPERT IV. Laboratory of Applied Thermodynamics, Aristotle Unviversity Thessaloniki, P.O. Box 458, GR 54124, Thessaloniki, GREECE | 2006 IPCC Guidelines for National Greenhouse Gas Inventories, Volume 2: Energy, Table 3.2.5 | IPCC | 0 | 0 | Component | NG
118815 | 1A3b1 - Cars | 1.A.3.b.i - Cars | METHANE | Diesel Oil | Diesel Oil | 2006 IPCC default | Emission Factor for European Vehicles [COPERT IV Model] | Vehicle Technology/Class: Euro 4 (For details, consult COPERT iV Model) | Driving Condition: Rural |  |  |  | 0 | mg/km | Equation 3.2.5 in Volume 2 of the 2006 IPCC Guidelines for National Greenhouse Gas Inventories |  | Ntziachristos, L. and Samaras, Z. (2005) Personal communication based on draft COPERT IV. Laboratory of Applied Thermodynamics, Aristotle Unviversity Thessaloniki, P.O. Box 458, GR 54124, Thessaloniki, GREECE | 2006 IPCC Guidelines for National Greenhouse Gas Inventories, Volume 2: Energy, Table 3.2.5 | IPCC | 0 | 0 | Component | NG
118816 | 1A3b1 - Cars | 1.A.3.b.i - Cars | METHANE | Diesel Oil | Diesel Oil | 2006 IPCC default | Emission Factor for European Vehicles [COPERT IV Model] | Vehicle Technology/Class: Euro 4 (For details, consult COPERT iV Model) | Driving Condition: Highway |  |  |  | 0 | mg/km | Equation 3.2.5 in Volume 2 of the 2006 IPCC Guidelines for National Greenhouse Gas Inventories |  | Ntziachristos, L. and Samaras, Z. (2005) Personal communication based on draft COPERT IV. Laboratory of Applied Thermodynamics, Aristotle Unviversity Thessaloniki, P.O. Box 458, GR 54124, Thessaloniki, GREECE | 2006 IPCC Guidelines for National Greenhouse Gas Inventories, Volume 2: Energy, Table 3.2.5 | IPCC | 0 | 0 | Component | NG
118821 | 1A3b1 - Cars | 1.A.3.b.i - Cars | METHANE | Liquefied Petroleum Gas (LPG) | Liquefied Petroleum Gases | 2006 IPCC default | Emission Factor for European Vehicles [COPERT IV Model] | Vehicle Technology/Class: pre-ECE (For details, consult COPERT iV Model) | Driving Condition: Urban, Cold |  |  |  | 80 | mg/km | Equation 3.2.5 in Volume 2 of the 2006 IPCC Guidelines for National Greenhouse Gas Inventories |  | Ntziachristos, L. and Samaras, Z. (2005) Personal communication based on draft COPERT IV. Laboratory of Applied Thermodynamics, Aristotle Unviversity Thessaloniki, P.O. Box 458, GR 54124, Thessaloniki, GREECE | 2006 IPCC Guidelines for National Greenhouse Gas Inventories, Volume 2: Energy, Table 3.2.5 | IPCC | 80 | 0.084936 | Component | NG
118822 | 1A3b1 - Cars | 1.A.3.b.i - Cars | METHANE | Liquefied Petroleum Gas (LPG) | Liquefied Petroleum Gases | 2006 IPCC default | Emission Factor for European Vehicles [COPERT IV Model] | Vehicle Technology/Class: pre-ECE (For details, consult COPERT iV Model) | Driving Condition: Urban, Hot |  |  |  | 80 | mg/km | Equation 3.2.5 in Volume 2 of the 2006 IPCC Guidelines for National Greenhouse Gas Inventories |  | Ntziachristos, L. and Samaras, Z. (2005) Personal communication based on draft COPERT IV. Laboratory of Applied Thermodynamics, Aristotle Unviversity Thessaloniki, P.O. Box 458, GR 54124, Thessaloniki, GREECE | 2006 IPCC Guidelines for National Greenhouse Gas Inventories, Volume 2: Energy, Table 3.2.5 | IPCC | 80 | 0.084936 | Component | NG
118823 | 1A3b1 - Cars | 1.A.3.b.i - Cars | METHANE | Liquefied Petroleum Gas (LPG) | Liquefied Petroleum Gases | 2006 IPCC default | Emission Factor for European Vehicles [COPERT IV Model] | Vehicle Technology/Class: pre-ECE (For details, consult COPERT iV Model) | Driving Condition: Rural |  |  |  | 35 | mg/km | Equation 3.2.5 in Volume 2 of the 2006 IPCC Guidelines for National Greenhouse Gas Inventories |  | Ntziachristos, L. and Samaras, Z. (2005) Personal communication based on draft COPERT IV. Laboratory of Applied Thermodynamics, Aristotle Unviversity Thessaloniki, P.O. Box 458, GR 54124, Thessaloniki, GREECE | 2006 IPCC Guidelines for National Greenhouse Gas Inventories, Volume 2: Energy, Table 3.2.5 | IPCC | 35 | 0.03716 | Component | NG
118824 | 1A3b1 - Cars | 1.A.3.b.i - Cars | METHANE | Liquefied Petroleum Gas (LPG) | Liquefied Petroleum Gases | 2006 IPCC default | Emission Factor for European Vehicles [COPERT IV Model] | Vehicle Technology/Class: pre-ECE (For details, consult COPERT iV Model) | Driving Condition: Highway |  |  |  | 25 | mg/km | Equation 3.2.5 in Volume 2 of the 2006 IPCC Guidelines for National Greenhouse Gas Inventories |  | Ntziachristos, L. and Samaras, Z. (2005) Personal communication based on draft COPERT IV. Laboratory of Applied Thermodynamics, Aristotle Unviversity Thessaloniki, P.O. Box 458, GR 54124, Thessaloniki, GREECE | 2006 IPCC Guidelines for National Greenhouse Gas Inventories, Volume 2: Energy, Table 3.2.5 | IPCC | 25 | 0.026543 | Component | NG
118829 | 1A3b1 - Cars | 1.A.3.b.i - Cars | METHANE | Liquefied Petroleum Gas (LPG) | Liquefied Petroleum Gases | 2006 IPCC default | Emission Factor for European Vehicles [COPERT IV Model] | Vehicle Technology/Class: Euro 1 (For details, consult COPERT iV Model) | Driving Condition: Urban, Cold |  |  |  | 80 | mg/km | Equation 3.2.5 in Volume 2 of the 2006 IPCC Guidelines for National Greenhouse Gas Inventories |  | Ntziachristos, L. and Samaras, Z. (2005) Personal communication based on draft COPERT IV. Laboratory of Applied Thermodynamics, Aristotle Unviversity Thessaloniki, P.O. Box 458, GR 54124, Thessaloniki, GREECE | 2006 IPCC Guidelines for National Greenhouse Gas Inventories, Volume 2: Energy, Table 3.2.5 | IPCC | 80 | 0.084936 | Component | NG
118830 | 1A3b1 - Cars | 1.A.3.b.i - Cars | METHANE | Liquefied Petroleum Gas (LPG) | Liquefied Petroleum Gases | 2006 IPCC default | Emission Factor for European Vehicles [COPERT IV Model] | Vehicle Technology/Class: Euro 1 (For details, consult COPERT iV Model) | Driving Condition: Urban, Hot |  |  |  | 80 | mg/km | Equation 3.2.5 in Volume 2 of the 2006 IPCC Guidelines for National Greenhouse Gas Inventories |  | Ntziachristos, L. and Samaras, Z. (2005) Personal communication based on draft COPERT IV. Laboratory of Applied Thermodynamics, Aristotle Unviversity Thessaloniki, P.O. Box 458, GR 54124, Thessaloniki, GREECE | 2006 IPCC Guidelines for National Greenhouse Gas Inventories, Volume 2: Energy, Table 3.2.5 | IPCC | 80 | 0.084936 | Component | NG
118831 | 1A3b1 - Cars | 1.A.3.b.i - Cars | METHANE | Liquefied Petroleum Gas (LPG) | Liquefied Petroleum Gases | 2006 IPCC default | Emission Factor for European Vehicles [COPERT IV Model] | Vehicle Technology/Class: Euro 1 (For details, consult COPERT iV Model) | Driving Condition: Rural |  |  |  | 35 | mg/km | Equation 3.2.5 in Volume 2 of the 2006 IPCC Guidelines for National Greenhouse Gas Inventories |  | Ntziachristos, L. and Samaras, Z. (2005) Personal communication based on draft COPERT IV. Laboratory of Applied Thermodynamics, Aristotle Unviversity Thessaloniki, P.O. Box 458, GR 54124, Thessaloniki, GREECE | 2006 IPCC Guidelines for National Greenhouse Gas Inventories, Volume 2: Energy, Table 3.2.5 | IPCC | 35 | 0.03716 | Component | NG
118832 | 1A3b1 - Cars | 1.A.3.b.i - Cars | METHANE | Liquefied Petroleum Gas (LPG) | Liquefied Petroleum Gases | 2006 IPCC default | Emission Factor for European Vehicles [COPERT IV Model] | Vehicle Technology/Class: Euro 1 (For details, consult COPERT iV Model) | Driving Condition: Highway |  |  |  | 25 | mg/km | Equation 3.2.5 in Volume 2 of the 2006 IPCC Guidelines for National Greenhouse Gas Inventories |  | Ntziachristos, L. and Samaras, Z. (2005) Personal communication based on draft COPERT IV. Laboratory of Applied Thermodynamics, Aristotle Unviversity Thessaloniki, P.O. Box 458, GR 54124, Thessaloniki, GREECE | 2006 IPCC Guidelines for National Greenhouse Gas Inventories, Volume 2: Energy, Table 3.2.5 | IPCC | 25 | 0.026543 | Component | NG
118837 | 1A3b1 - Cars | 1.A.3.b.i - Cars | METHANE | Liquefied Petroleum Gas (LPG) | Liquefied Petroleum Gases | 2006 IPCC default | Emission Factor for European Vehicles [COPERT IV Model] | Vehicle Technology/Class: Euro 2 (For details, consult COPERT iV Model) | Driving Condition: Urban, Cold |  |  |  | 80 | mg/km | Equation 3.2.5 in Volume 2 of the 2006 IPCC Guidelines for National Greenhouse Gas Inventories |  | Ntziachristos, L. and Samaras, Z. (2005) Personal communication based on draft COPERT IV. Laboratory of Applied Thermodynamics, Aristotle Unviversity Thessaloniki, P.O. Box 458, GR 54124, Thessaloniki, GREECE | 2006 IPCC Guidelines for National Greenhouse Gas Inventories, Volume 2: Energy, Table 3.2.5 | IPCC | 80 | 0.084936 | Component | NG
118838 | 1A3b1 - Cars | 1.A.3.b.i - Cars | METHANE | Liquefied Petroleum Gas (LPG) | Liquefied Petroleum Gases | 2006 IPCC default | Emission Factor for European Vehicles [COPERT IV Model] | Vehicle Technology/Class: Euro 2 (For details, consult COPERT iV Model) | Driving Condition: Urban, Hot |  |  |  | 80 | mg/km | Equation 3.2.5 in Volume 2 of the 2006 IPCC Guidelines for National Greenhouse Gas Inventories |  | Ntziachristos, L. and Samaras, Z. (2005) Personal communication based on draft COPERT IV. Laboratory of Applied Thermodynamics, Aristotle Unviversity Thessaloniki, P.O. Box 458, GR 54124, Thessaloniki, GREECE | 2006 IPCC Guidelines for National Greenhouse Gas Inventories, Volume 2: Energy, Table 3.2.5 | IPCC | 80 | 0.084936 | Component | NG
118839 | 1A3b1 - Cars | 1.A.3.b.i - Cars | METHANE | Liquefied Petroleum Gas (LPG) | Liquefied Petroleum Gases | 2006 IPCC default | Emission Factor for European Vehicles [COPERT IV Model] | Vehicle Technology/Class: Euro 2 (For details, consult COPERT iV Model) | Driving Condition: Rural |  |  |  | 35 | mg/km | Equation 3.2.5 in Volume 2 of the 2006 IPCC Guidelines for National Greenhouse Gas Inventories |  | Ntziachristos, L. and Samaras, Z. (2005) Personal communication based on draft COPERT IV. Laboratory of Applied Thermodynamics, Aristotle Unviversity Thessaloniki, P.O. Box 458, GR 54124, Thessaloniki, GREECE | 2006 IPCC Guidelines for National Greenhouse Gas Inventories, Volume 2: Energy, Table 3.2.5 | IPCC | 35 | 0.03716 | Component | NG
118840 | 1A3b1 - Cars | 1.A.3.b.i - Cars | METHANE | Liquefied Petroleum Gas (LPG) | Liquefied Petroleum Gases | 2006 IPCC default | Emission Factor for European Vehicles [COPERT IV Model] | Vehicle Technology/Class: Euro 2 (For details, consult COPERT iV Model) | Driving Condition: Highway |  |  |  | 25 | mg/km | Equation 3.2.5 in Volume 2 of the 2006 IPCC Guidelines for National Greenhouse Gas Inventories |  | Ntziachristos, L. and Samaras, Z. (2005) Personal communication based on draft COPERT IV. Laboratory of Applied Thermodynamics, Aristotle Unviversity Thessaloniki, P.O. Box 458, GR 54124, Thessaloniki, GREECE | 2006 IPCC Guidelines for National Greenhouse Gas Inventories, Volume 2: Energy, Table 3.2.5 | IPCC | 25 | 0.026543 | Component | NG
118845 | 1A3b1 - Cars | 1.A.3.b.i - Cars | METHANE | Liquefied Petroleum Gas (LPG) | Liquefied Petroleum Gases | 2006 IPCC default | Emission Factor for European Vehicles [COPERT IV Model] | Vehicle Technology/Class: Euro 3 and later (For details, consult COPERT iV Model) | Driving Condition: Urban, Cold |  |  |  | 80 | mg/km | Equation 3.2.5 in Volume 2 of the 2006 IPCC Guidelines for National Greenhouse Gas Inventories |  | Ntziachristos, L. and Samaras, Z. (2005) Personal communication based on draft COPERT IV. Laboratory of Applied Thermodynamics, Aristotle Unviversity Thessaloniki, P.O. Box 458, GR 54124, Thessaloniki, GREECE | 2006 IPCC Guidelines for National Greenhouse Gas Inventories, Volume 2: Energy, Table 3.2.5 | IPCC | 80 | 0.084936 | Component | NG
118846 | 1A3b1 - Cars | 1.A.3.b.i - Cars | METHANE | Liquefied Petroleum Gas (LPG) | Liquefied Petroleum Gases | 2006 IPCC default | Emission Factor for European Vehicles [COPERT IV Model] | Vehicle Technology/Class: Euro 3 and later (For details, consult COPERT iV Model) | Driving Condition: Urban, Hot |  |  |  | 80 | mg/km | Equation 3.2.5 in Volume 2 of the 2006 IPCC Guidelines for National Greenhouse Gas Inventories |  | Ntziachristos, L. and Samaras, Z. (2005) Personal communication based on draft COPERT IV. Laboratory of Applied Thermodynamics, Aristotle Unviversity Thessaloniki, P.O. Box 458, GR 54124, Thessaloniki, GREECE | 2006 IPCC Guidelines for National Greenhouse Gas Inventories, Volume 2: Energy, Table 3.2.5 | IPCC | 80 | 0.084936 | Component | NG
118847 | 1A3b1 - Cars | 1.A.3.b.i - Cars | METHANE | Liquefied Petroleum Gas (LPG) | Liquefied Petroleum Gases | 2006 IPCC default | Emission Factor for European Vehicles [COPERT IV Model] | Vehicle Technology/Class: Euro 3 and later (For details, consult COPERT iV Model) | Driving Condition: Rural |  |  |  | 35 | mg/km | Equation 3.2.5 in Volume 2 of the 2006 IPCC Guidelines for National Greenhouse Gas Inventories |  | Ntziachristos, L. and Samaras, Z. (2005) Personal communication based on draft COPERT IV. Laboratory of Applied Thermodynamics, Aristotle Unviversity Thessaloniki, P.O. Box 458, GR 54124, Thessaloniki, GREECE | 2006 IPCC Guidelines for National Greenhouse Gas Inventories, Volume 2: Energy, Table 3.2.5 | IPCC | 35 | 0.03716 | Component | NG
118848 | 1A3b1 - Cars | 1.A.3.b.i - Cars | METHANE | Liquefied Petroleum Gas (LPG) | Liquefied Petroleum Gases | 2006 IPCC default | Emission Factor for European Vehicles [COPERT IV Model] | Vehicle Technology/Class: Euro 3 and later (For details, consult COPERT iV Model) | Driving Condition: Highway |  |  |  | 25 | mg/km | Equation 3.2.5 in Volume 2 of the 2006 IPCC Guidelines for National Greenhouse Gas Inventories |  | Ntziachristos, L. and Samaras, Z. (2005) Personal communication based on draft COPERT IV. Laboratory of Applied Thermodynamics, Aristotle Unviversity Thessaloniki, P.O. Box 458, GR 54124, Thessaloniki, GREECE | 2006 IPCC Guidelines for National Greenhouse Gas Inventories, Volume 2: Energy, Table 3.2.5 | IPCC | 25 | 0.026543 | Component | NG
118853 | 1A3b2 - Light Duty Trucks | 1.A.3.b.ii - Light-duty trucks | METHANE | Motor Gasoline | Motor Gasoline | 2006 IPCC default | Emission Factor for European Vehicles [COPERT IV Model] | Vehicle Technology/Class: Pre-Euro (For details, consult COPERT iV Model) | Driving Condition: Urban, Cold |  |  |  | 201 | mg/km | Equation 3.2.5 in Volume 2 of the 2006 IPCC Guidelines for National Greenhouse Gas Inventories |  | Ntziachristos, L. and Samaras, Z. (2005) Personal communication based on draft COPERT IV. Laboratory of Applied Thermodynamics, Aristotle Unviversity Thessaloniki, P.O. Box 458, GR 54124, Thessaloniki, GREECE | 2006 IPCC Guidelines for National Greenhouse Gas Inventories, Volume 2: Energy, Table 3.2.5 | IPCC | 201 | 0.2134 | Component | NG
118854 | 1A3b2 - Light Duty Trucks | 1.A.3.b.ii - Light-duty trucks | METHANE | Motor Gasoline | Motor Gasoline | 2006 IPCC default | Emission Factor for European Vehicles [COPERT IV Model] | Vehicle Technology/Class: Pre-Euro (For details, consult COPERT iV Model) | Driving Condition: Urban, Hot |  |  |  | 131 | mg/km | Equation 3.2.5 in Volume 2 of the 2006 IPCC Guidelines for National Greenhouse Gas Inventories |  | Ntziachristos, L. and Samaras, Z. (2005) Personal communication based on draft COPERT IV. Laboratory of Applied Thermodynamics, Aristotle Unviversity Thessaloniki, P.O. Box 458, GR 54124, Thessaloniki, GREECE | 2006 IPCC Guidelines for National Greenhouse Gas Inventories, Volume 2: Energy, Table 3.2.5 | IPCC | 131 | 0.13908 | Component | NG
118855 | 1A3b2 - Light Duty Trucks | 1.A.3.b.ii - Light-duty trucks | METHANE | Motor Gasoline | Motor Gasoline | 2006 IPCC default | Emission Factor for European Vehicles [COPERT IV Model] | Vehicle Technology/Class: Pre-Euro (For details, consult COPERT iV Model) | Driving Condition: Rural |  |  |  | 86 | mg/km | Equation 3.2.5 in Volume 2 of the 2006 IPCC Guidelines for National Greenhouse Gas Inventories |  | Ntziachristos, L. and Samaras, Z. (2005) Personal communication based on draft COPERT IV. Laboratory of Applied Thermodynamics, Aristotle Unviversity Thessaloniki, P.O. Box 458, GR 54124, Thessaloniki, GREECE | 2006 IPCC Guidelines for National Greenhouse Gas Inventories, Volume 2: Energy, Table 3.2.5 | IPCC | 86 | 0.091306 | Component | NG
118856 | 1A3b2 - Light Duty Trucks | 1.A.3.b.ii - Light-duty trucks | METHANE | Motor Gasoline | Motor Gasoline | 2006 IPCC default | Emission Factor for European Vehicles [COPERT IV Model] | Vehicle Technology/Class: Pre-Euro (For details, consult COPERT iV Model) | Driving Condition: Highway |  |  |  | 41 | mg/km | Equation 3.2.5 in Volume 2 of the 2006 IPCC Guidelines for National Greenhouse Gas Inventories |  | Ntziachristos, L. and Samaras, Z. (2005) Personal communication based on draft COPERT IV. Laboratory of Applied Thermodynamics, Aristotle Unviversity Thessaloniki, P.O. Box 458, GR 54124, Thessaloniki, GREECE | 2006 IPCC Guidelines for National Greenhouse Gas Inventories, Volume 2: Energy, Table 3.2.5 | IPCC | 41 | 0.04353 | Component | NG
118861 | 1A3b2 - Light Duty Trucks | 1.A.3.b.ii - Light-duty trucks | METHANE | Motor Gasoline | Motor Gasoline | 2006 IPCC default | Emission Factor for European Vehicles [COPERT IV Model] | Vehicle Technology/Class: Euro 1 (For details, consult COPERT iV Model) | Driving Condition: Urban, Cold |  |  |  | 45 | mg/km | Equation 3.2.5 in Volume 2 of the 2006 IPCC Guidelines for National Greenhouse Gas Inventories |  | Ntziachristos, L. and Samaras, Z. (2005) Personal communication based on draft COPERT IV. Laboratory of Applied Thermodynamics, Aristotle Unviversity Thessaloniki, P.O. Box 458, GR 54124, Thessaloniki, GREECE | 2006 IPCC Guidelines for National Greenhouse Gas Inventories, Volume 2: Energy, Table 3.2.5 | IPCC | 45 | 0.047777 | Component | NG
118862 | 1A3b2 - Light Duty Trucks | 1.A.3.b.ii - Light-duty trucks | METHANE | Motor Gasoline | Motor Gasoline | 2006 IPCC default | Emission Factor for European Vehicles [COPERT IV Model] | Vehicle Technology/Class: Euro 1 (For details, consult COPERT iV Model) | Driving Condition: Urban, Hot |  |  |  | 26 | mg/km | Equation 3.2.5 in Volume 2 of the 2006 IPCC Guidelines for National Greenhouse Gas Inventories |  | Ntziachristos, L. and Samaras, Z. (2005) Personal communication based on draft COPERT IV. Laboratory of Applied Thermodynamics, Aristotle Unviversity Thessaloniki, P.O. Box 458, GR 54124, Thessaloniki, GREECE | 2006 IPCC Guidelines for National Greenhouse Gas Inventories, Volume 2: Energy, Table 3.2.5 | IPCC | 26 | 0.027604 | Component | NG
118863 | 1A3b2 - Light Duty Trucks | 1.A.3.b.ii - Light-duty trucks | METHANE | Motor Gasoline | Motor Gasoline | 2006 IPCC default | Emission Factor for European Vehicles [COPERT IV Model] | Vehicle Technology/Class: Euro 1 (For details, consult COPERT iV Model) | Driving Condition: Rural |  |  |  | 16 | mg/km | Equation 3.2.5 in Volume 2 of the 2006 IPCC Guidelines for National Greenhouse Gas Inventories |  | Ntziachristos, L. and Samaras, Z. (2005) Personal communication based on draft COPERT IV. Laboratory of Applied Thermodynamics, Aristotle Unviversity Thessaloniki, P.O. Box 458, GR 54124, Thessaloniki, GREECE | 2006 IPCC Guidelines for National Greenhouse Gas Inventories, Volume 2: Energy, Table 3.2.5 | IPCC | 16 | 0.016987 | Component | NG
118864 | 1A3b2 - Light Duty Trucks | 1.A.3.b.ii - Light-duty trucks | METHANE | Motor Gasoline | Motor Gasoline | 2006 IPCC default | Emission Factor for European Vehicles [COPERT IV Model] | Vehicle Technology/Class: Euro 1 (For details, consult COPERT iV Model) | Driving Condition: Highway |  |  |  | 14 | mg/km | Equation 3.2.5 in Volume 2 of the 2006 IPCC Guidelines for National Greenhouse Gas Inventories |  | Ntziachristos, L. and Samaras, Z. (2005) Personal communication based on draft COPERT IV. Laboratory of Applied Thermodynamics, Aristotle Unviversity Thessaloniki, P.O. Box 458, GR 54124, Thessaloniki, GREECE | 2006 IPCC Guidelines for National Greenhouse Gas Inventories, Volume 2: Energy, Table 3.2.5 | IPCC | 14 | 0.014864 | Component | NG
118869 | 1A3b2 - Light Duty Trucks | 1.A.3.b.ii - Light-duty trucks | METHANE | Motor Gasoline | Motor Gasoline | 2006 IPCC default | Emission Factor for European Vehicles [COPERT IV Model] | Vehicle Technology/Class: Euro 2 (For details, consult COPERT iV Model) | Driving Condition: Urban, Cold |  |  |  | 94 | mg/km | Equation 3.2.5 in Volume 2 of the 2006 IPCC Guidelines for National Greenhouse Gas Inventories |  | Ntziachristos, L. and Samaras, Z. (2005) Personal communication based on draft COPERT IV. Laboratory of Applied Thermodynamics, Aristotle Unviversity Thessaloniki, P.O. Box 458, GR 54124, Thessaloniki, GREECE | 2006 IPCC Guidelines for National Greenhouse Gas Inventories, Volume 2: Energy, Table 3.2.5 | IPCC | 94 | 0.0998 | Component | NG
118870 | 1A3b2 - Light Duty Trucks | 1.A.3.b.ii - Light-duty trucks | METHANE | Motor Gasoline | Motor Gasoline | 2006 IPCC default | Emission Factor for European Vehicles [COPERT IV Model] | Vehicle Technology/Class: Euro 2 (For details, consult COPERT iV Model) | Driving Condition: Urban, Hot |  |  |  | 17 | mg/km | Equation 3.2.5 in Volume 2 of the 2006 IPCC Guidelines for National Greenhouse Gas Inventories |  | Ntziachristos, L. and Samaras, Z. (2005) Personal communication based on draft COPERT IV. Laboratory of Applied Thermodynamics, Aristotle Unviversity Thessaloniki, P.O. Box 458, GR 54124, Thessaloniki, GREECE | 2006 IPCC Guidelines for National Greenhouse Gas Inventories, Volume 2: Energy, Table 3.2.5 | IPCC | 17 | 0.018049 | Component | NG
118871 | 1A3b2 - Light Duty Trucks | 1.A.3.b.ii - Light-duty trucks | METHANE | Motor Gasoline | Motor Gasoline | 2006 IPCC default | Emission Factor for European Vehicles [COPERT IV Model] | Vehicle Technology/Class: Euro 2 (For details, consult COPERT iV Model) | Driving Condition: Rural |  |  |  | 13 | mg/km | Equation 3.2.5 in Volume 2 of the 2006 IPCC Guidelines for National Greenhouse Gas Inventories |  | Ntziachristos, L. and Samaras, Z. (2005) Personal communication based on draft COPERT IV. Laboratory of Applied Thermodynamics, Aristotle Unviversity Thessaloniki, P.O. Box 458, GR 54124, Thessaloniki, GREECE | 2006 IPCC Guidelines for National Greenhouse Gas Inventories, Volume 2: Energy, Table 3.2.5 | IPCC | 13 | 0.013802 | Component | NG
118872 | 1A3b2 - Light Duty Trucks | 1.A.3.b.ii - Light-duty trucks | METHANE | Motor Gasoline | Motor Gasoline | 2006 IPCC default | Emission Factor for European Vehicles [COPERT IV Model] | Vehicle Technology/Class: Euro 2 (For details, consult COPERT iV Model) | Driving Condition: Highway |  |  |  | 11 | mg/km | Equation 3.2.5 in Volume 2 of the 2006 IPCC Guidelines for National Greenhouse Gas Inventories |  | Ntziachristos, L. and Samaras, Z. (2005) Personal communication based on draft COPERT IV. Laboratory of Applied Thermodynamics, Aristotle Unviversity Thessaloniki, P.O. Box 458, GR 54124, Thessaloniki, GREECE | 2006 IPCC Guidelines for National Greenhouse Gas Inventories, Volume 2: Energy, Table 3.2.5 | IPCC | 11 | 0.011679 | Component | NG
118877 | 1A3b2 - Light Duty Trucks | 1.A.3.b.ii - Light-duty trucks | METHANE | Motor Gasoline | Motor Gasoline | 2006 IPCC default | Emission Factor for European Vehicles [COPERT IV Model] | Vehicle Technology/Class: Euro 3 (For details, consult COPERT iV Model) | Driving Condition: Urban, Cold |  |  |  | 83 | mg/km | Equation 3.2.5 in Volume 2 of the 2006 IPCC Guidelines for National Greenhouse Gas Inventories |  | Ntziachristos, L. and Samaras, Z. (2005) Personal communication based on draft COPERT IV. Laboratory of Applied Thermodynamics, Aristotle Unviversity Thessaloniki, P.O. Box 458, GR 54124, Thessaloniki, GREECE | 2006 IPCC Guidelines for National Greenhouse Gas Inventories, Volume 2: Energy, Table 3.2.5 | IPCC | 83 | 0.088121 | Component | NG
118878 | 1A3b2 - Light Duty Trucks | 1.A.3.b.ii - Light-duty trucks | METHANE | Motor Gasoline | Motor Gasoline | 2006 IPCC default | Emission Factor for European Vehicles [COPERT IV Model] | Vehicle Technology/Class: Euro 3 (For details, consult COPERT iV Model) | Driving Condition: Urban, Hot |  |  |  | 3 | mg/km | Equation 3.2.5 in Volume 2 of the 2006 IPCC Guidelines for National Greenhouse Gas Inventories |  | Ntziachristos, L. and Samaras, Z. (2005) Personal communication based on draft COPERT IV. Laboratory of Applied Thermodynamics, Aristotle Unviversity Thessaloniki, P.O. Box 458, GR 54124, Thessaloniki, GREECE | 2006 IPCC Guidelines for National Greenhouse Gas Inventories, Volume 2: Energy, Table 3.2.5 | IPCC | 3 | 0.0031851 | Component | NG
118879 | 1A3b2 - Light Duty Trucks | 1.A.3.b.ii - Light-duty trucks | METHANE | Motor Gasoline | Motor Gasoline | 2006 IPCC default | Emission Factor for European Vehicles [COPERT IV Model] | Vehicle Technology/Class: Euro 3 (For details, consult COPERT iV Model) | Driving Condition: Rural |  |  |  | 2 | mg/km | Equation 3.2.5 in Volume 2 of the 2006 IPCC Guidelines for National Greenhouse Gas Inventories |  | Ntziachristos, L. and Samaras, Z. (2005) Personal communication based on draft COPERT IV. Laboratory of Applied Thermodynamics, Aristotle Unviversity Thessaloniki, P.O. Box 458, GR 54124, Thessaloniki, GREECE | 2006 IPCC Guidelines for National Greenhouse Gas Inventories, Volume 2: Energy, Table 3.2.5 | IPCC | 2 | 0.0021234 | Component | NG
118880 | 1A3b2 - Light Duty Trucks | 1.A.3.b.ii - Light-duty trucks | METHANE | Motor Gasoline | Motor Gasoline | 2006 IPCC default | Emission Factor for European Vehicles [COPERT IV Model] | Vehicle Technology/Class: Euro 3 (For details, consult COPERT iV Model) | Driving Condition: Highway |  |  |  | 4 | mg/km | Equation 3.2.5 in Volume 2 of the 2006 IPCC Guidelines for National Greenhouse Gas Inventories |  | Ntziachristos, L. and Samaras, Z. (2005) Personal communication based on draft COPERT IV. Laboratory of Applied Thermodynamics, Aristotle Unviversity Thessaloniki, P.O. Box 458, GR 54124, Thessaloniki, GREECE | 2006 IPCC Guidelines for National Greenhouse Gas Inventories, Volume 2: Energy, Table 3.2.5 | IPCC | 4 | 0.0042468 | Component | NG
118885 | 1A3b2 - Light Duty Trucks | 1.A.3.b.ii - Light-duty trucks | METHANE | Motor Gasoline | Motor Gasoline | 2006 IPCC default | Emission Factor for European Vehicles [COPERT IV Model] | Vehicle Technology/Class: Euro 4 (For details, consult COPERT iV Model) | Driving Condition: Urban, Cold |  |  |  | 57 | mg/km | Equation 3.2.5 in Volume 2 of the 2006 IPCC Guidelines for National Greenhouse Gas Inventories |  | Ntziachristos, L. and Samaras, Z. (2005) Personal communication based on draft COPERT IV. Laboratory of Applied Thermodynamics, Aristotle Unviversity Thessaloniki, P.O. Box 458, GR 54124, Thessaloniki, GREECE | 2006 IPCC Guidelines for National Greenhouse Gas Inventories, Volume 2: Energy, Table 3.2.5 | IPCC | 57 | 0.060517 | Component | NG
118886 | 1A3b2 - Light Duty Trucks | 1.A.3.b.ii - Light-duty trucks | METHANE | Motor Gasoline | Motor Gasoline | 2006 IPCC default | Emission Factor for European Vehicles [COPERT IV Model] | Vehicle Technology/Class: Euro 4 (For details, consult COPERT iV Model) | Driving Condition: Urban, Hot |  |  |  | 2 | mg/km | Equation 3.2.5 in Volume 2 of the 2006 IPCC Guidelines for National Greenhouse Gas Inventories |  | Ntziachristos, L. and Samaras, Z. (2005) Personal communication based on draft COPERT IV. Laboratory of Applied Thermodynamics, Aristotle Unviversity Thessaloniki, P.O. Box 458, GR 54124, Thessaloniki, GREECE | 2006 IPCC Guidelines for National Greenhouse Gas Inventories, Volume 2: Energy, Table 3.2.5 | IPCC | 2 | 0.0021234 | Component | NG
118887 | 1A3b2 - Light Duty Trucks | 1.A.3.b.ii - Light-duty trucks | METHANE | Motor Gasoline | Motor Gasoline | 2006 IPCC default | Emission Factor for European Vehicles [COPERT IV Model] | Vehicle Technology/Class: Euro 4 (For details, consult COPERT iV Model) | Driving Condition: Rural |  |  |  | 2 | mg/km | Equation 3.2.5 in Volume 2 of the 2006 IPCC Guidelines for National Greenhouse Gas Inventories |  | Ntziachristos, L. and Samaras, Z. (2005) Personal communication based on draft COPERT IV. Laboratory of Applied Thermodynamics, Aristotle Unviversity Thessaloniki, P.O. Box 458, GR 54124, Thessaloniki, GREECE | 2006 IPCC Guidelines for National Greenhouse Gas Inventories, Volume 2: Energy, Table 3.2.5 | IPCC | 2 | 0.0021234 | Component | NG
118888 | 1A3b2 - Light Duty Trucks | 1.A.3.b.ii - Light-duty trucks | METHANE | Motor Gasoline | Motor Gasoline | 2006 IPCC default | Emission Factor for European Vehicles [COPERT IV Model] | Vehicle Technology/Class: Euro 4 (For details, consult COPERT iV Model) | Driving Condition: Highway |  |  |  | 0 | mg/km | Equation 3.2.5 in Volume 2 of the 2006 IPCC Guidelines for National Greenhouse Gas Inventories |  | Ntziachristos, L. and Samaras, Z. (2005) Personal communication based on draft COPERT IV. Laboratory of Applied Thermodynamics, Aristotle Unviversity Thessaloniki, P.O. Box 458, GR 54124, Thessaloniki, GREECE | 2006 IPCC Guidelines for National Greenhouse Gas Inventories, Volume 2: Energy, Table 3.2.5 | IPCC | 0 | 0 | Component | NG
118893 | 1A3b2 - Light Duty Trucks | 1.A.3.b.ii - Light-duty trucks | METHANE | Diesel Oil | Diesel Oil | 2006 IPCC default | Emission Factor for European Vehicles [COPERT IV Model] | Vehicle Technology/Class: Pre-Euro (For details, consult COPERT iV Model) | Driving Condition: Urban, Cold |  |  |  | 22 | mg/km | Equation 3.2.5 in Volume 2 of the 2006 IPCC Guidelines for National Greenhouse Gas Inventories |  | Ntziachristos, L. and Samaras, Z. (2005) Personal communication based on draft COPERT IV. Laboratory of Applied Thermodynamics, Aristotle Unviversity Thessaloniki, P.O. Box 458, GR 54124, Thessaloniki, GREECE | 2006 IPCC Guidelines for National Greenhouse Gas Inventories, Volume 2: Energy, Table 3.2.5 | IPCC | 22 | 0.023357 | Component | NG
118894 | 1A3b2 - Light Duty Trucks | 1.A.3.b.ii - Light-duty trucks | METHANE | Diesel Oil | Diesel Oil | 2006 IPCC default | Emission Factor for European Vehicles [COPERT IV Model] | Vehicle Technology/Class: Pre-Euro (For details, consult COPERT iV Model) | Driving Condition: Urban, Hot |  |  |  | 28 | mg/km | Equation 3.2.5 in Volume 2 of the 2006 IPCC Guidelines for National Greenhouse Gas Inventories |  | Ntziachristos, L. and Samaras, Z. (2005) Personal communication based on draft COPERT IV. Laboratory of Applied Thermodynamics, Aristotle Unviversity Thessaloniki, P.O. Box 458, GR 54124, Thessaloniki, GREECE | 2006 IPCC Guidelines for National Greenhouse Gas Inventories, Volume 2: Energy, Table 3.2.5 | IPCC | 28 | 0.029728 | Component | NG
118895 | 1A3b2 - Light Duty Trucks | 1.A.3.b.ii - Light-duty trucks | METHANE | Diesel Oil | Diesel Oil | 2006 IPCC default | Emission Factor for European Vehicles [COPERT IV Model] | Vehicle Technology/Class: Pre-Euro (For details, consult COPERT iV Model) | Driving Condition: Rural |  |  |  | 12 | mg/km | Equation 3.2.5 in Volume 2 of the 2006 IPCC Guidelines for National Greenhouse Gas Inventories |  | Ntziachristos, L. and Samaras, Z. (2005) Personal communication based on draft COPERT IV. Laboratory of Applied Thermodynamics, Aristotle Unviversity Thessaloniki, P.O. Box 458, GR 54124, Thessaloniki, GREECE | 2006 IPCC Guidelines for National Greenhouse Gas Inventories, Volume 2: Energy, Table 3.2.5 | IPCC | 12 | 0.01274 | Component | NG
118896 | 1A3b2 - Light Duty Trucks | 1.A.3.b.ii - Light-duty trucks | METHANE | Diesel Oil | Diesel Oil | 2006 IPCC default | Emission Factor for European Vehicles [COPERT IV Model] | Vehicle Technology/Class: Pre-Euro (For details, consult COPERT iV Model) | Driving Condition: Highway |  |  |  | 8 | mg/km | Equation 3.2.5 in Volume 2 of the 2006 IPCC Guidelines for National Greenhouse Gas Inventories |  | Ntziachristos, L. and Samaras, Z. (2005) Personal communication based on draft COPERT IV. Laboratory of Applied Thermodynamics, Aristotle Unviversity Thessaloniki, P.O. Box 458, GR 54124, Thessaloniki, GREECE | 2006 IPCC Guidelines for National Greenhouse Gas Inventories, Volume 2: Energy, Table 3.2.5 | IPCC | 8 | 0.0084936 | Component | NG
118901 | 1A3b2 - Light Duty Trucks | 1.A.3.b.ii - Light-duty trucks | METHANE | Diesel Oil | Diesel Oil | 2006 IPCC default | Emission Factor for European Vehicles [COPERT IV Model] | Vehicle Technology/Class: Euro 1 (For details, consult COPERT iV Model) | Driving Condition: Urban, Cold |  |  |  | 18 | mg/km | Equation 3.2.5 in Volume 2 of the 2006 IPCC Guidelines for National Greenhouse Gas Inventories |  | Ntziachristos, L. and Samaras, Z. (2005) Personal communication based on draft COPERT IV. Laboratory of Applied Thermodynamics, Aristotle Unviversity Thessaloniki, P.O. Box 458, GR 54124, Thessaloniki, GREECE | 2006 IPCC Guidelines for National Greenhouse Gas Inventories, Volume 2: Energy, Table 3.2.5 | IPCC | 18 | 0.019111 | Component | NG
118902 | 1A3b2 - Light Duty Trucks | 1.A.3.b.ii - Light-duty trucks | METHANE | Diesel Oil | Diesel Oil | 2006 IPCC default | Emission Factor for European Vehicles [COPERT IV Model] | Vehicle Technology/Class: Euro 1 (For details, consult COPERT iV Model) | Driving Condition: Urban, Hot |  |  |  | 11 | mg/km | Equation 3.2.5 in Volume 2 of the 2006 IPCC Guidelines for National Greenhouse Gas Inventories |  | Ntziachristos, L. and Samaras, Z. (2005) Personal communication based on draft COPERT IV. Laboratory of Applied Thermodynamics, Aristotle Unviversity Thessaloniki, P.O. Box 458, GR 54124, Thessaloniki, GREECE | 2006 IPCC Guidelines for National Greenhouse Gas Inventories, Volume 2: Energy, Table 3.2.5 | IPCC | 11 | 0.011679 | Component | NG
118903 | 1A3b2 - Light Duty Trucks | 1.A.3.b.ii - Light-duty trucks | METHANE | Diesel Oil | Diesel Oil | 2006 IPCC default | Emission Factor for European Vehicles [COPERT IV Model] | Vehicle Technology/Class: Euro 1 (For details, consult COPERT iV Model) | Driving Condition: Rural |  |  |  | 9 | mg/km | Equation 3.2.5 in Volume 2 of the 2006 IPCC Guidelines for National Greenhouse Gas Inventories |  | Ntziachristos, L. and Samaras, Z. (2005) Personal communication based on draft COPERT IV. Laboratory of Applied Thermodynamics, Aristotle Unviversity Thessaloniki, P.O. Box 458, GR 54124, Thessaloniki, GREECE | 2006 IPCC Guidelines for National Greenhouse Gas Inventories, Volume 2: Energy, Table 3.2.5 | IPCC | 9 | 0.0095553 | Component | NG
118904 | 1A3b2 - Light Duty Trucks | 1.A.3.b.ii - Light-duty trucks | METHANE | Diesel Oil | Diesel Oil | 2006 IPCC default | Emission Factor for European Vehicles [COPERT IV Model] | Vehicle Technology/Class: Euro 1 (For details, consult COPERT iV Model) | Driving Condition: Highway |  |  |  | 3 | mg/km | Equation 3.2.5 in Volume 2 of the 2006 IPCC Guidelines for National Greenhouse Gas Inventories |  | Ntziachristos, L. and Samaras, Z. (2005) Personal communication based on draft COPERT IV. Laboratory of Applied Thermodynamics, Aristotle Unviversity Thessaloniki, P.O. Box 458, GR 54124, Thessaloniki, GREECE | 2006 IPCC Guidelines for National Greenhouse Gas Inventories, Volume 2: Energy, Table 3.2.5 | IPCC | 3 | 0.0031851 | Component | NG
118909 | 1A3b2 - Light Duty Trucks | 1.A.3.b.ii - Light-duty trucks | METHANE | Diesel Oil | Diesel Oil | 2006 IPCC default | Emission Factor for European Vehicles [COPERT IV Model] | Vehicle Technology/Class: Euro 2 (For details, consult COPERT iV Model) | Driving Condition: Urban, Cold |  |  |  | 6 | mg/km | Equation 3.2.5 in Volume 2 of the 2006 IPCC Guidelines for National Greenhouse Gas Inventories |  | Ntziachristos, L. and Samaras, Z. (2005) Personal communication based on draft COPERT IV. Laboratory of Applied Thermodynamics, Aristotle Unviversity Thessaloniki, P.O. Box 458, GR 54124, Thessaloniki, GREECE | 2006 IPCC Guidelines for National Greenhouse Gas Inventories, Volume 2: Energy, Table 3.2.5 | IPCC | 6 | 0.0063702 | Component | NG
118910 | 1A3b2 - Light Duty Trucks | 1.A.3.b.ii - Light-duty trucks | METHANE | Diesel Oil | Diesel Oil | 2006 IPCC default | Emission Factor for European Vehicles [COPERT IV Model] | Vehicle Technology/Class: Euro 2 (For details, consult COPERT iV Model) | Driving Condition: Urban, Hot |  |  |  | 7 | mg/km | Equation 3.2.5 in Volume 2 of the 2006 IPCC Guidelines for National Greenhouse Gas Inventories |  | Ntziachristos, L. and Samaras, Z. (2005) Personal communication based on draft COPERT IV. Laboratory of Applied Thermodynamics, Aristotle Unviversity Thessaloniki, P.O. Box 458, GR 54124, Thessaloniki, GREECE | 2006 IPCC Guidelines for National Greenhouse Gas Inventories, Volume 2: Energy, Table 3.2.5 | IPCC | 7 | 0.0074319 | Component | NG
118911 | 1A3b2 - Light Duty Trucks | 1.A.3.b.ii - Light-duty trucks | METHANE | Diesel Oil | Diesel Oil | 2006 IPCC default | Emission Factor for European Vehicles [COPERT IV Model] | Vehicle Technology/Class: Euro 2 (For details, consult COPERT iV Model) | Driving Condition: Rural |  |  |  | 3 | mg/km | Equation 3.2.5 in Volume 2 of the 2006 IPCC Guidelines for National Greenhouse Gas Inventories |  | Ntziachristos, L. and Samaras, Z. (2005) Personal communication based on draft COPERT IV. Laboratory of Applied Thermodynamics, Aristotle Unviversity Thessaloniki, P.O. Box 458, GR 54124, Thessaloniki, GREECE | 2006 IPCC Guidelines for National Greenhouse Gas Inventories, Volume 2: Energy, Table 3.2.5 | IPCC | 3 | 0.0031851 | Component | NG
118912 | 1A3b2 - Light Duty Trucks | 1.A.3.b.ii - Light-duty trucks | METHANE | Diesel Oil | Diesel Oil | 2006 IPCC default | Emission Factor for European Vehicles [COPERT IV Model] | Vehicle Technology/Class: Euro 2 (For details, consult COPERT iV Model) | Driving Condition: Highway |  |  |  | 2 | mg/km | Equation 3.2.5 in Volume 2 of the 2006 IPCC Guidelines for National Greenhouse Gas Inventories |  | Ntziachristos, L. and Samaras, Z. (2005) Personal communication based on draft COPERT IV. Laboratory of Applied Thermodynamics, Aristotle Unviversity Thessaloniki, P.O. Box 458, GR 54124, Thessaloniki, GREECE | 2006 IPCC Guidelines for National Greenhouse Gas Inventories, Volume 2: Energy, Table 3.2.5 | IPCC | 2 | 0.0021234 | Component | NG
118917 | 1A3b2 - Light Duty Trucks | 1.A.3.b.ii - Light-duty trucks | METHANE | Diesel Oil | Diesel Oil | 2006 IPCC default | Emission Factor for European Vehicles [COPERT IV Model] | Vehicle Technology/Class: Euro 3 (For details, consult COPERT iV Model) | Driving Condition: Urban, Cold |  |  |  | 7 | mg/km | Equation 3.2.5 in Volume 2 of the 2006 IPCC Guidelines for National Greenhouse Gas Inventories |  | Ntziachristos, L. and Samaras, Z. (2005) Personal communication based on draft COPERT IV. Laboratory of Applied Thermodynamics, Aristotle Unviversity Thessaloniki, P.O. Box 458, GR 54124, Thessaloniki, GREECE | 2006 IPCC Guidelines for National Greenhouse Gas Inventories, Volume 2: Energy, Table 3.2.5 | IPCC | 7 | 0.0074319 | Component | NG
118918 | 1A3b2 - Light Duty Trucks | 1.A.3.b.ii - Light-duty trucks | METHANE | Diesel Oil | Diesel Oil | 2006 IPCC default | Emission Factor for European Vehicles [COPERT IV Model] | Vehicle Technology/Class: Euro 3 (For details, consult COPERT iV Model) | Driving Condition: Urban, Hot |  |  |  | 3 | mg/km | Equation 3.2.5 in Volume 2 of the 2006 IPCC Guidelines for National Greenhouse Gas Inventories |  | Ntziachristos, L. and Samaras, Z. (2005) Personal communication based on draft COPERT IV. Laboratory of Applied Thermodynamics, Aristotle Unviversity Thessaloniki, P.O. Box 458, GR 54124, Thessaloniki, GREECE | 2006 IPCC Guidelines for National Greenhouse Gas Inventories, Volume 2: Energy, Table 3.2.5 | IPCC | 3 | 0.0031851 | Component | NG
118919 | 1A3b2 - Light Duty Trucks | 1.A.3.b.ii - Light-duty trucks | METHANE | Diesel Oil | Diesel Oil | 2006 IPCC default | Emission Factor for European Vehicles [COPERT IV Model] | Vehicle Technology/Class: Euro 3 (For details, consult COPERT iV Model) | Driving Condition: Rural |  |  |  | 0 | mg/km | Equation 3.2.5 in Volume 2 of the 2006 IPCC Guidelines for National Greenhouse Gas Inventories |  | Ntziachristos, L. and Samaras, Z. (2005) Personal communication based on draft COPERT IV. Laboratory of Applied Thermodynamics, Aristotle Unviversity Thessaloniki, P.O. Box 458, GR 54124, Thessaloniki, GREECE | 2006 IPCC Guidelines for National Greenhouse Gas Inventories, Volume 2: Energy, Table 3.2.5 | IPCC | 0 | 0 | Component | NG
118920 | 1A3b2 - Light Duty Trucks | 1.A.3.b.ii - Light-duty trucks | METHANE | Diesel Oil | Diesel Oil | 2006 IPCC default | Emission Factor for European Vehicles [COPERT IV Model] | Vehicle Technology/Class: Euro 3 (For details, consult COPERT iV Model) | Driving Condition: Highway |  |  |  | 0 | mg/km | Equation 3.2.5 in Volume 2 of the 2006 IPCC Guidelines for National Greenhouse Gas Inventories |  | Ntziachristos, L. and Samaras, Z. (2005) Personal communication based on draft COPERT IV. Laboratory of Applied Thermodynamics, Aristotle Unviversity Thessaloniki, P.O. Box 458, GR 54124, Thessaloniki, GREECE | 2006 IPCC Guidelines for National Greenhouse Gas Inventories, Volume 2: Energy, Table 3.2.5 | IPCC | 0 | 0 | Component | NG
118925 | 1A3b2 - Light Duty Trucks | 1.A.3.b.ii - Light-duty trucks | METHANE | Diesel Oil | Diesel Oil | 2006 IPCC default | Emission Factor for European Vehicles [COPERT IV Model] | Vehicle Technology/Class: Euro 4 (For details, consult COPERT iV Model) | Driving Condition: Urban, Cold |  |  |  | 0 | mg/km | Equation 3.2.5 in Volume 2 of the 2006 IPCC Guidelines for National Greenhouse Gas Inventories |  | Ntziachristos, L. and Samaras, Z. (2005) Personal communication based on draft COPERT IV. Laboratory of Applied Thermodynamics, Aristotle Unviversity Thessaloniki, P.O. Box 458, GR 54124, Thessaloniki, GREECE | 2006 IPCC Guidelines for National Greenhouse Gas Inventories, Volume 2: Energy, Table 3.2.5 | IPCC | 0 | 0 | Component | NG
118926 | 1A3b2 - Light Duty Trucks | 1.A.3.b.ii - Light-duty trucks | METHANE | Diesel Oil | Diesel Oil | 2006 IPCC default | Emission Factor for European Vehicles [COPERT IV Model] | Vehicle Technology/Class: Euro 4 (For details, consult COPERT iV Model) | Driving Condition: Urban, Hot |  |  |  | 0 | mg/km | Equation 3.2.5 in Volume 2 of the 2006 IPCC Guidelines for National Greenhouse Gas Inventories |  | Ntziachristos, L. and Samaras, Z. (2005) Personal communication based on draft COPERT IV. Laboratory of Applied Thermodynamics, Aristotle Unviversity Thessaloniki, P.O. Box 458, GR 54124, Thessaloniki, GREECE | 2006 IPCC Guidelines for National Greenhouse Gas Inventories, Volume 2: Energy, Table 3.2.5 | IPCC | 0 | 0 | Component | NG
118927 | 1A3b2 - Light Duty Trucks | 1.A.3.b.ii - Light-duty trucks | METHANE | Diesel Oil | Diesel Oil | 2006 IPCC default | Emission Factor for European Vehicles [COPERT IV Model] | Vehicle Technology/Class: Euro 4 (For details, consult COPERT iV Model) | Driving Condition: Rural |  |  |  | 0 | mg/km | Equation 3.2.5 in Volume 2 of the 2006 IPCC Guidelines for National Greenhouse Gas Inventories |  | Ntziachristos, L. and Samaras, Z. (2005) Personal communication based on draft COPERT IV. Laboratory of Applied Thermodynamics, Aristotle Unviversity Thessaloniki, P.O. Box 458, GR 54124, Thessaloniki, GREECE | 2006 IPCC Guidelines for National Greenhouse Gas Inventories, Volume 2: Energy, Table 3.2.5 | IPCC | 0 | 0 | Component | NG
118928 | 1A3b2 - Light Duty Trucks | 1.A.3.b.ii - Light-duty trucks | METHANE | Diesel Oil | Diesel Oil | 2006 IPCC default | Emission Factor for European Vehicles [COPERT IV Model] | Vehicle Technology/Class: Euro 4 (For details, consult COPERT iV Model) | Driving Condition: Highway |  |  |  | 0 | mg/km | Equation 3.2.5 in Volume 2 of the 2006 IPCC Guidelines for National Greenhouse Gas Inventories |  | Ntziachristos, L. and Samaras, Z. (2005) Personal communication based on draft COPERT IV. Laboratory of Applied Thermodynamics, Aristotle Unviversity Thessaloniki, P.O. Box 458, GR 54124, Thessaloniki, GREECE | 2006 IPCC Guidelines for National Greenhouse Gas Inventories, Volume 2: Energy, Table 3.2.5 | IPCC | 0 | 0 | Component | NG
118932 | 1A3b3 - Heavy Duty Trucks and Buses | 1.A.3.b.iii - Heavy-duty trucks and buses | METHANE | Motor Gasoline | Motor Gasoline | 2006 IPCC default | Emission Factor for European Vehicles [COPERT IV Model] | Vehicle Technology/Class: All technologies (For details, consult COPERT iV Model) | Driving Condition: Urban |  |  |  | 140 | mg/km | Equation 3.2.5 in Volume 2 of the 2006 IPCC Guidelines for National Greenhouse Gas Inventories |  | Ntziachristos, L. and Samaras, Z. (2005) Personal communication based on draft COPERT IV. Laboratory of Applied Thermodynamics, Aristotle Unviversity Thessaloniki, P.O. Box 458, GR 54124, Thessaloniki, GREECE | 2006 IPCC Guidelines for National Greenhouse Gas Inventories, Volume 2: Energy, Table 3.2.5 | IPCC | 140 | 0.14864 | Component | NG
118933 | 1A3b3 - Heavy Duty Trucks and Buses | 1.A.3.b.iii - Heavy-duty trucks and buses | METHANE | Motor Gasoline | Motor Gasoline | 2006 IPCC default | Emission Factor for European Vehicles [COPERT IV Model] | Vehicle Technology/Class: All technologies (For details, consult COPERT iV Model) | Driving Condition: Rural |  |  |  | 110 | mg/km | Equation 3.2.5 in Volume 2 of the 2006 IPCC Guidelines for National Greenhouse Gas Inventories |  | Ntziachristos, L. and Samaras, Z. (2005) Personal communication based on draft COPERT IV. Laboratory of Applied Thermodynamics, Aristotle Unviversity Thessaloniki, P.O. Box 458, GR 54124, Thessaloniki, GREECE | 2006 IPCC Guidelines for National Greenhouse Gas Inventories, Volume 2: Energy, Table 3.2.5 | IPCC | 110 | 0.11679 | Component | NG
118934 | 1A3b3 - Heavy Duty Trucks and Buses | 1.A.3.b.iii - Heavy-duty trucks and buses | METHANE | Motor Gasoline | Motor Gasoline | 2006 IPCC default | Emission Factor for European Vehicles [COPERT IV Model] | Vehicle Technology/Class: All technologies (For details, consult COPERT iV Model) | Driving Condition: Highway |  |  |  | 70 | mg/km | Equation 3.2.5 in Volume 2 of the 2006 IPCC Guidelines for National Greenhouse Gas Inventories |  | Ntziachristos, L. and Samaras, Z. (2005) Personal communication based on draft COPERT IV. Laboratory of Applied Thermodynamics, Aristotle Unviversity Thessaloniki, P.O. Box 458, GR 54124, Thessaloniki, GREECE | 2006 IPCC Guidelines for National Greenhouse Gas Inventories, Volume 2: Energy, Table 3.2.5 | IPCC | 70 | 0.074319 | Component | NG
118938 | 1A3b3 - Heavy Duty Trucks and Buses | 1.A.3.b.iii - Heavy-duty trucks and buses | METHANE | Diesel Oil | Diesel Oil | 2006 IPCC default | Emission Factor for European Vehicles [COPERT IV Model] | Vehicle Technology/Class: GVW &lt; 16t (For details, consult COPERT iV Model) | Driving Condition: Urban |  |  |  | 85 | mg/km | Equation 3.2.5 in Volume 2 of the 2006 IPCC Guidelines for National Greenhouse Gas Inventories |  | Ntziachristos, L. and Samaras, Z. (2005) Personal communication based on draft COPERT IV. Laboratory of Applied Thermodynamics, Aristotle Unviversity Thessaloniki, P.O. Box 458, GR 54124, Thessaloniki, GREECE | 2006 IPCC Guidelines for National Greenhouse Gas Inventories, Volume 2: Energy, Table 3.2.5 | IPCC | 85 | 0.090245 | Component | NG
118939 | 1A3b3 - Heavy Duty Trucks and Buses | 1.A.3.b.iii - Heavy-duty trucks and buses | METHANE | Diesel Oil | Diesel Oil | 2006 IPCC default | Emission Factor for European Vehicles [COPERT IV Model] | Vehicle Technology/Class: GVW &lt; 16t (For details, consult COPERT iV Model) | Driving Condition: Rural |  |  |  | 23 | mg/km | Equation 3.2.5 in Volume 2 of the 2006 IPCC Guidelines for National Greenhouse Gas Inventories |  | Ntziachristos, L. and Samaras, Z. (2005) Personal communication based on draft COPERT IV. Laboratory of Applied Thermodynamics, Aristotle Unviversity Thessaloniki, P.O. Box 458, GR 54124, Thessaloniki, GREECE | 2006 IPCC Guidelines for National Greenhouse Gas Inventories, Volume 2: Energy, Table 3.2.5 | IPCC | 23 | 0.024419 | Component | NG
118940 | 1A3b3 - Heavy Duty Trucks and Buses | 1.A.3.b.iii - Heavy-duty trucks and buses | METHANE | Diesel Oil | Diesel Oil | 2006 IPCC default | Emission Factor for European Vehicles [COPERT IV Model] | Vehicle Technology/Class: GVW &lt; 16t (For details, consult COPERT iV Model) | Driving Condition: Highway |  |  |  | 20 | mg/km | Equation 3.2.5 in Volume 2 of the 2006 IPCC Guidelines for National Greenhouse Gas Inventories |  | Ntziachristos, L. and Samaras, Z. (2005) Personal communication based on draft COPERT IV. Laboratory of Applied Thermodynamics, Aristotle Unviversity Thessaloniki, P.O. Box 458, GR 54124, Thessaloniki, GREECE | 2006 IPCC Guidelines for National Greenhouse Gas Inventories, Volume 2: Energy, Table 3.2.5 | IPCC | 20 | 0.021234 | Component | NG
118944 | 1A3b3 - Heavy Duty Trucks and Buses | 1.A.3.b.iii - Heavy-duty trucks and buses | METHANE | Diesel Oil | Diesel Oil | 2006 IPCC default | Emission Factor for European Vehicles [COPERT IV Model] | Vehicle Technology/Class: GVW &gt; 16t (For details, consult COPERT iV Model) | Driving Condition: Urban |  |  |  | 175 | mg/km | Equation 3.2.5 in Volume 2 of the 2006 IPCC Guidelines for National Greenhouse Gas Inventories |  | Ntziachristos, L. and Samaras, Z. (2005) Personal communication based on draft COPERT IV. Laboratory of Applied Thermodynamics, Aristotle Unviversity Thessaloniki, P.O. Box 458, GR 54124, Thessaloniki, GREECE | 2006 IPCC Guidelines for National Greenhouse Gas Inventories, Volume 2: Energy, Table 3.2.5 | IPCC | 175 | 0.1858 | Component | NG
118945 | 1A3b3 - Heavy Duty Trucks and Buses | 1.A.3.b.iii - Heavy-duty trucks and buses | METHANE | Diesel Oil | Diesel Oil | 2006 IPCC default | Emission Factor for European Vehicles [COPERT IV Model] | Vehicle Technology/Class: GVW &gt; 16t (For details, consult COPERT iV Model) | Driving Condition: Rural |  |  |  | 80 | mg/km | Equation 3.2.5 in Volume 2 of the 2006 IPCC Guidelines for National Greenhouse Gas Inventories |  | Ntziachristos, L. and Samaras, Z. (2005) Personal communication based on draft COPERT IV. Laboratory of Applied Thermodynamics, Aristotle Unviversity Thessaloniki, P.O. Box 458, GR 54124, Thessaloniki, GREECE | 2006 IPCC Guidelines for National Greenhouse Gas Inventories, Volume 2: Energy, Table 3.2.5 | IPCC | 80 | 0.084936 | Component | NG
118946 | 1A3b3 - Heavy Duty Trucks and Buses | 1.A.3.b.iii - Heavy-duty trucks and buses | METHANE | Diesel Oil | Diesel Oil | 2006 IPCC default | Emission Factor for European Vehicles [COPERT IV Model] | Vehicle Technology/Class: GVW &gt; 16t (For details, consult COPERT iV Model) | Driving Condition: Highway |  |  |  | 70 | mg/km | Equation 3.2.5 in Volume 2 of the 2006 IPCC Guidelines for National Greenhouse Gas Inventories |  | Ntziachristos, L. and Samaras, Z. (2005) Personal communication based on draft COPERT IV. Laboratory of Applied Thermodynamics, Aristotle Unviversity Thessaloniki, P.O. Box 458, GR 54124, Thessaloniki, GREECE | 2006 IPCC Guidelines for National Greenhouse Gas Inventories, Volume 2: Energy, Table 3.2.5 | IPCC | 70 | 0.074319 | Component | NG
118950 | 1A3b3 - Heavy Duty Trucks and Buses | 1.A.3.b.iii - Heavy-duty trucks and buses | METHANE | Diesel Oil | Diesel Oil | 2006 IPCC default | Emission Factor for European Vehicles [COPERT IV Model] | Vehicle Technology/Class: Urban Buses & Coaches (For details, consult COPERT iV Model) | Driving Condition: Urban |  |  |  | 175 | mg/km | Equation 3.2.5 in Volume 2 of the 2006 IPCC Guidelines for National Greenhouse Gas Inventories |  | Ntziachristos, L. and Samaras, Z. (2005) Personal communication based on draft COPERT IV. Laboratory of Applied Thermodynamics, Aristotle Unviversity Thessaloniki, P.O. Box 458, GR 54124, Thessaloniki, GREECE | 2006 IPCC Guidelines for National Greenhouse Gas Inventories, Volume 2: Energy, Table 3.2.5 | IPCC | 175 | 0.1858 | Component | NG
118951 | 1A3b3 - Heavy Duty Trucks and Buses | 1.A.3.b.iii - Heavy-duty trucks and buses | METHANE | Diesel Oil | Diesel Oil | 2006 IPCC default | Emission Factor for European Vehicles [COPERT IV Model] | Vehicle Technology/Class: Urban Buses & Coaches (For details, consult COPERT iV Model) | Driving Condition: Rural |  |  |  | 80 | mg/km | Equation 3.2.5 in Volume 2 of the 2006 IPCC Guidelines for National Greenhouse Gas Inventories |  | Ntziachristos, L. and Samaras, Z. (2005) Personal communication based on draft COPERT IV. Laboratory of Applied Thermodynamics, Aristotle Unviversity Thessaloniki, P.O. Box 458, GR 54124, Thessaloniki, GREECE | 2006 IPCC Guidelines for National Greenhouse Gas Inventories, Volume 2: Energy, Table 3.2.5 | IPCC | 80 | 0.084936 | Component | NG
118952 | 1A3b3 - Heavy Duty Trucks and Buses | 1.A.3.b.iii - Heavy-duty trucks and buses | METHANE | Diesel Oil | Diesel Oil | 2006 IPCC default | Emission Factor for European Vehicles [COPERT IV Model] | Vehicle Technology/Class: Urban Buses & Coaches (For details, consult COPERT iV Model) | Driving Condition: Highway |  |  |  | 70 | mg/km | Equation 3.2.5 in Volume 2 of the 2006 IPCC Guidelines for National Greenhouse Gas Inventories |  | Ntziachristos, L. and Samaras, Z. (2005) Personal communication based on draft COPERT IV. Laboratory of Applied Thermodynamics, Aristotle Unviversity Thessaloniki, P.O. Box 458, GR 54124, Thessaloniki, GREECE | 2006 IPCC Guidelines for National Greenhouse Gas Inventories, Volume 2: Energy, Table 3.2.5 | IPCC | 70 | 0.074319 | Component | NG
118953 | 1A3b3 - Heavy Duty Trucks and Buses | 1.A.3.b.iii - Heavy-duty trucks and buses | METHANE | Natural Gas | Natural Gas | 2006 IPCC default | Emission Factor for European Vehicles [COPERT IV Model] | Vehicle Technology/Class: pre-Euro 4 (For details, consult COPERT iV Model) | Fuel: Compressed Natural Gas (CNG) |  |  |  | 5400 | mg/km | Equation 3.2.5 in Volume 2 of the 2006 IPCC Guidelines for National Greenhouse Gas Inventories |  | Ntziachristos, L and Samaras, Z (2005). Personal Communication Leonidas Ntziachristos and Zissis Samaras based on draft COPERT IV. Laboratory of Applied Thermodynamics, Aristotle University Thessaloniki, PO Box 458, GR 54124, Thessaloniki, GREECE; .LAT (2005). "Emission factors of N2O and NH3 from road vehicles." LAT Report 0507 (in Greek), Laboratory of Applied Thermodynamics, Aristotle University of Thessaloniki, Greece; TNO (2002). "N2O formation in vehicles catalysts." Report #02.OR.VM.017.1/NG. Nederlandse Organisatie voor toegepastnatuurwetenschappelijk onderzoek (Netherlands Organisation for Applied Scientific Research), Delft, Netherlands. | 2006 IPCC Guidelines for National Greenhouse Gas Inventories, Volume 2: Energy, Table 3.2.5 | IPCC | 5400 | 5.7332 | Component | NG
118954 | 1A3b3 - Heavy Duty Trucks and Buses | 1.A.3.b.iii - Heavy-duty trucks and buses | METHANE | Natural Gas | Natural Gas | 2006 IPCC default | Emission Factor for European Vehicles [COPERT IV Model] | Vehicle Technology/Class: Euro 4 and later including EEV (For details, consult COPERT iV Model) | Fuel: Compressed Natural Gas (CNG) |  |  |  | 900 | mg/km | Equation 3.2.5 in Volume 2 of the 2006 IPCC Guidelines for National Greenhouse Gas Inventories |  | Ntziachristos, L. and Samaras, Z. (2005) Personal communication based on draft COPERT IV. Laboratory of Applied Thermodynamics, Aristotle Unviversity Thessaloniki, P.O. Box 458, GR 54124, Thessaloniki, GREECE | 2006 IPCC Guidelines for National Greenhouse Gas Inventories, Volume 2: Energy, Table 3.2.5 | IPCC | 900 | 0.95553 | Component | NG
118958 | 1A3b3 - Heavy Duty Trucks and Buses | 1.A.3.b.iii - Heavy-duty trucks and buses | METHANE | Motor Gasoline | Motor Gasoline | 2006 IPCC default | Emission Factor for European Vehicles [COPERT IV Model] | Vehicle Type: Power Two Wheeler, Vehicle Technology/Class: &lt;50 cm^3 (For details, consult COPERT iV Model) | Driving Condition: Urban |  |  |  | 219 | mg/km | Equation 3.2.5 in Volume 2 of the 2006 IPCC Guidelines for National Greenhouse Gas Inventories |  | Ntziachristos, L. and Samaras, Z. (2005) Personal communication based on draft COPERT IV. Laboratory of Applied Thermodynamics, Aristotle Unviversity Thessaloniki, P.O. Box 458, GR 54124, Thessaloniki, GREECE | 2006 IPCC Guidelines for National Greenhouse Gas Inventories, Volume 2: Energy, Table 3.2.5 | IPCC | 219 | 0.23251 | Component | NG
118959 | 1A3b3 - Heavy Duty Trucks and Buses | 1.A.3.b.iii - Heavy-duty trucks and buses | METHANE | Motor Gasoline | Motor Gasoline | 2006 IPCC default | Emission Factor for European Vehicles [COPERT IV Model] | Vehicle Type: Power Two Wheeler, Vehicle Technology/Class: &lt;50 cm^3 (For details, consult COPERT iV Model) | Driving Condition: Rural |  |  |  | 219 | mg/km | Equation 3.2.5 in Volume 2 of the 2006 IPCC Guidelines for National Greenhouse Gas Inventories |  | Ntziachristos, L. and Samaras, Z. (2005) Personal communication based on draft COPERT IV. Laboratory of Applied Thermodynamics, Aristotle Unviversity Thessaloniki, P.O. Box 458, GR 54124, Thessaloniki, GREECE | 2006 IPCC Guidelines for National Greenhouse Gas Inventories, Volume 2: Energy, Table 3.2.5 | IPCC | 219 | 0.23251 | Component | NG
118960 | 1A3b3 - Heavy Duty Trucks and Buses | 1.A.3.b.iii - Heavy-duty trucks and buses | METHANE | Motor Gasoline | Motor Gasoline | 2006 IPCC default | Emission Factor for European Vehicles [COPERT IV Model] | Vehicle Type: Power Two Wheeler, Vehicle Technology/Class: &lt;50 cm^3 (For details, consult COPERT iV Model) | Driving Condition: Highway |  |  |  | 219 | mg/km | Equation 3.2.5 in Volume 2 of the 2006 IPCC Guidelines for National Greenhouse Gas Inventories |  | Ntziachristos, L. and Samaras, Z. (2005) Personal communication based on draft COPERT IV. Laboratory of Applied Thermodynamics, Aristotle Unviversity Thessaloniki, P.O. Box 458, GR 54124, Thessaloniki, GREECE | 2006 IPCC Guidelines for National Greenhouse Gas Inventories, Volume 2: Energy, Table 3.2.5 | IPCC | 219 | 0.23251 | Component | NG
118964 | 1A3b3 - Heavy Duty Trucks and Buses | 1.A.3.b.iii - Heavy-duty trucks and buses | METHANE | Motor Gasoline | Motor Gasoline | 2006 IPCC default | Emission Factor for European Vehicles [COPERT IV Model] | Vehicle Type: Power Two Wheeler, Vehicle Technology/Class: &lt;50 cm^3, 2-stroke (For details, consult COPERT iV Model) | Driving Condition: Urban |  |  |  | 150 | mg/km | Equation 3.2.5 in Volume 2 of the 2006 IPCC Guidelines for National Greenhouse Gas Inventories |  | Ntziachristos, L. and Samaras, Z. (2005) Personal communication based on draft COPERT IV. Laboratory of Applied Thermodynamics, Aristotle Unviversity Thessaloniki, P.O. Box 458, GR 54124, Thessaloniki, GREECE | 2006 IPCC Guidelines for National Greenhouse Gas Inventories, Volume 2: Energy, Table 3.2.5 | IPCC | 150 | 0.15926 | Component | NG
118965 | 1A3b3 - Heavy Duty Trucks and Buses | 1.A.3.b.iii - Heavy-duty trucks and buses | METHANE | Motor Gasoline | Motor Gasoline | 2006 IPCC default | Emission Factor for European Vehicles [COPERT IV Model] | Vehicle Type: Power Two Wheeler, Vehicle Technology/Class: &lt;50 cm^3, 2-stroke (For details, consult COPERT iV Model) | Driving Condition: Rural |  |  |  | 150 | mg/km | Equation 3.2.5 in Volume 2 of the 2006 IPCC Guidelines for National Greenhouse Gas Inventories |  | Ntziachristos, L. and Samaras, Z. (2005) Personal communication based on draft COPERT IV. Laboratory of Applied Thermodynamics, Aristotle Unviversity Thessaloniki, P.O. Box 458, GR 54124, Thessaloniki, GREECE | 2006 IPCC Guidelines for National Greenhouse Gas Inventories, Volume 2: Energy, Table 3.2.5 | IPCC | 150 | 0.15926 | Component | NG
118966 | 1A3b3 - Heavy Duty Trucks and Buses | 1.A.3.b.iii - Heavy-duty trucks and buses | METHANE | Motor Gasoline | Motor Gasoline | 2006 IPCC default | Emission Factor for European Vehicles [COPERT IV Model] | Vehicle Type: Power Two Wheeler, Vehicle Technology/Class: &lt;50 cm^3, 2-stroke (For details, consult COPERT iV Model) | Driving Condition: Highway |  |  |  | 150 | mg/km | Equation 3.2.5 in Volume 2 of the 2006 IPCC Guidelines for National Greenhouse Gas Inventories |  | Ntziachristos, L. and Samaras, Z. (2005) Personal communication based on draft COPERT IV. Laboratory of Applied Thermodynamics, Aristotle Unviversity Thessaloniki, P.O. Box 458, GR 54124, Thessaloniki, GREECE | 2006 IPCC Guidelines for National Greenhouse Gas Inventories, Volume 2: Energy, Table 3.2.5 | IPCC | 150 | 0.15926 | Component | NG
118970 | 1A3b3 - Heavy Duty Trucks and Buses | 1.A.3.b.iii - Heavy-duty trucks and buses | METHANE | Motor Gasoline | Motor Gasoline | 2006 IPCC default | Emission Factor for European Vehicles [COPERT IV Model] | Vehicle Type: Power Two Wheeler, Vehicle Technology/Class: &lt;50 cm^3, 4-stroke (For details, consult COPERT iV Model) | Driving Condition: Urban |  |  |  | 200 | mg/km | Equation 3.2.5 in Volume 2 of the 2006 IPCC Guidelines for National Greenhouse Gas Inventories |  | Ntziachristos, L. and Samaras, Z. (2005) Personal communication based on draft COPERT IV. Laboratory of Applied Thermodynamics, Aristotle Unviversity Thessaloniki, P.O. Box 458, GR 54124, Thessaloniki, GREECE | 2006 IPCC Guidelines for National Greenhouse Gas Inventories, Volume 2: Energy, Table 3.2.5 | IPCC | 200 | 0.21234 | Component | NG
118971 | 1A3b3 - Heavy Duty Trucks and Buses | 1.A.3.b.iii - Heavy-duty trucks and buses | METHANE | Motor Gasoline | Motor Gasoline | 2006 IPCC default | Emission Factor for European Vehicles [COPERT IV Model] | Vehicle Type: Power Two Wheeler, Vehicle Technology/Class: &lt;50 cm^3, 4-stroke (For details, consult COPERT iV Model) | Driving Condition: Rural |  |  |  | 200 | mg/km | Equation 3.2.5 in Volume 2 of the 2006 IPCC Guidelines for National Greenhouse Gas Inventories |  | Ntziachristos, L. and Samaras, Z. (2005) Personal communication based on draft COPERT IV. Laboratory of Applied Thermodynamics, Aristotle Unviversity Thessaloniki, P.O. Box 458, GR 54124, Thessaloniki, GREECE | 2006 IPCC Guidelines for National Greenhouse Gas Inventories, Volume 2: Energy, Table 3.2.5 | IPCC | 200 | 0.21234 | Component | NG
118972 | 1A3b3 - Heavy Duty Trucks and Buses | 1.A.3.b.iii - Heavy-duty trucks and buses | METHANE | Motor Gasoline | Motor Gasoline | 2006 IPCC default | Emission Factor for European Vehicles [COPERT IV Model] | Vehicle Type: Power Two Wheeler, Vehicle Technology/Class: &lt;50 cm^3, 4-stroke (For details, consult COPERT iV Model) | Driving Condition: Highway |  |  |  | 200 | mg/km | Equation 3.2.5 in Volume 2 of the 2006 IPCC Guidelines for National Greenhouse Gas Inventories |  | Ntziachristos, L. and Samaras, Z. (2005) Personal communication based on draft COPERT IV. Laboratory of Applied Thermodynamics, Aristotle Unviversity Thessaloniki, P.O. Box 458, GR 54124, Thessaloniki, GREECE | 2006 IPCC Guidelines for National Greenhouse Gas Inventories, Volume 2: Energy, Table 3.2.5 | IPCC | 200 | 0.21234 | Component | NG
122961 | 1A3b - Road Transportation | 1.A.3.b - Road Transportation | METHANE | Fuel mixtures (fossil and biomass) | Biogasoline | Other (e.g. compiled) | Emission factor |  | CH4 emissions determined using the federal test procedure (FTP) for seven light-duty vehicles of different brands and 2006 or 2007 models. All cars were provided with catalytic converters. The reference (CRC report E-80) provides detailed information on the selection and stage of the cars. | USA |  | Fuel used: motor gasoline blend E6, with a nominal 5.7 Volume % of ethanol. Measured ethanol content for the E6 sample considered in the study: 5.08 mass %. | 0.016-0.026 | g/mile |  |  | Exhaust and evaporative emissions testing of flexible-fuels vehicles, CRC Report No. E-80, Coordinating Research Council, Inc., USA, 2011. (Appendix II) | Other | IPCC TFI TSU | 0.021 | 0.035673 | Component | NG
122962 | 1A3b - Road Transportation | 1.A.3.b - Road Transportation | METHANE | Fuel mixtures (fossil and biomass) | Biogasoline | Other (e.g. compiled) | Emission factor |  | CH4 emissions determined using the federal test procedure (FTP) for seven light-duty vehicles of different brands and 2006 or 2007 models. All cars were provided with catalytic converters. The reference (CRC report E-80) provides detailed information on the selection and stage of the cars. | USA |  | Fuel used: motor gasoline blend E32, which is a 2:1 vol mixture of biogasolines E6 and E85. E6 has a nominal 5.7 Volume % of ethanol while E85 contains up to 85 volume % of ethanol. Measured ethanol content for the E32 sample considerfed in the study: 29.50 mass %. | 0.017-0.033 | g/mile |  |  | Exhaust and evaporative emissions testing of flexible-fuels vehicles, CRC Report No. E-80, Coordinating Research Council, Inc., USA, 2011. (Appendix II) | Other | IPCC TFI TSU | 0.025 | 0.042468 | Component | NG
122963 | 1A3b - Road Transportation | 1.A.3.b - Road Transportation | METHANE | Fuel mixtures (fossil and biomass) | Biogasoline | Other (e.g. compiled) | Emission factor |  | CH4 emissions determined using the federal test procedure (FTP) for to seven light-duty vehicles of different brands and 2006 or 2007 models. All cars were provided with catalytic converters. The reference (CRC report E-80) provides detailed information on the selection and stage of the cars. | USA |  | Motor gasoline blend E59, which is a 1:2 vol mixture of biogasolines E6 and E85. E6 has a nominal 5.7 Volume % of ethanol while E85 contains up to 85 volume % of ethanol. Measured ethanol content for the E32 sample considered in the study: 52.82 mass %. | 0.016-0.042 | g/mile |  |  | Exhaust and evaporative emissions testing of flexible-fuels vehicles, CRC Report No. E-80, Coordinating Research Council, Inc., USA, 2011. (Appendix II) | Other | IPCC TFI TSU, United States of America | 0.029 | 0.049263 | Component | NG
122964 | 1A3b - Road Transportation | 1.A.3.b - Road Transportation | METHANE | Fuel mixtures (fossil and biomass) | Biogasoline | Other (e.g. compiled) | Emission factor |  | CH4 emissions determined using the federal test procedure (FTP) for seven light-duty vehicles of different brands and 2006 or 2007 models. All cars were provided with catalytic converters. The reference (CRC report E-80) provides detailed information on the selection and stage of the cars. | USA |  | Motor gasoline blend E85, which contains up to 85 volume % of ethanol. Measured ethanol content for the E85 sample considered in the study: 83.31 mass %. | 0.015-0.057 | g/mile |  |  | Exhaust and evaporative emissions testing of flexible-fuels vehicles, CRC Report No. E-80, Coordinating Research Council, Inc., USA, 2011. (Appendix II) | Other | IPCC TFI TSU | 0.036 | 0.061154 | Component | NG
122965 | 1B2b - Natural Gas | 1.B.2.b - Natural Gas | METHANE |  |  | Measured | Emission factor for uncontrolled wells during well completion flowback | Hydraulic fracturing | Measurements were performed after well is drilled during competion stage (exploration) | Gulf Coast, Midcontinent, Rocky Mountain, and Appalachian production regions of the United States of America | Uncontroled |  | 0.83 | Mg/well completion flowback event |  |  | Allen, D. T.; Torres, V. M.; Thomas, J.; Sullivan, D.; Harrison, M.; Hendler, A.; Herndon, S. C.; Kolb, C. E.; Fraser, M. P.; Hill, A. D.; Lamb, B. K.; Miskimins, J.; Sawyer, R. F.; Seinfeld, J. H. Measurements of methane emissions at natural gas production sites in the United States. Proc. Natl. Acad. Sci. U.S.A. 2013, 110, 17768-17773 | Peer-reviewed journal | IPCC TFI TSU | 0.83 | 10259.5797 | Component | NG
122966 | 1B2b - Natural Gas | 1.B.2.b - Natural Gas | METHANE |  |  | Measured | Emission factor for gas well unloading | Gas Well Liquids Unloadings (non-plunger) | Measurements were performed during manual unloadings events | Gulf Coast, Rocky Mountain, and Appalachian production regions of the United States of America | Uncontroled |  | 1.1 | Mg/unloading event |  |  | Allen, D. T.; Torres, V. M.; Thomas, J.; Sullivan, D.; Harrison, M.; Hendler, A.; Herndon, S. C.; Kolb, C. E.; Fraser, M. P.; Hill, A. D.; Lamb, B. K.; Miskimins, J.; Sawyer, R. F.; Seinfeld, J. H. Measurements of methane emissions at natural gas production sites in the United States. Proc. Natl. Acad. Sci. U.S.A. 2013, 110, 17768-17773 | Peer-reviewed journal | IPCC TFI TSU | 1.1 | 982142.8571 | Component | NG
122967 | 1B2b - Natural Gas | 1.B.2.b - Natural Gas | METHANE |  |  | Measured | Emission factor for equipment leaks | Includes leaks from wellhead equipment, piping, flanges, fittings, valves and separators; does not include flashing from tanks or engine exhaust gases |  | Gulf Coast, Midcontinent, Rocky Mountain, and Appalachian production regions of the United States of America | Uncontroled |  | 33900 | scf/well |  |  | Allen, D. T.; Torres, V. M.; Thomas, J.; Sullivan, D.; Harrison, M.; Hendler, A.; Herndon, S. C.; Kolb, C. E.; Fraser, M. P.; Hill, A. D.; Lamb, B. K.; Miskimins, J.; Sawyer, R. F.; Seinfeld, J. H. Measurements of methane emissions at natural gas production sites in the United States. Proc. Natl. Acad. Sci. U.S.A. 2013, 110, 17768-17773 | Peer-reviewed journal | IPCC TFI TSU | 33900 | 73.9144 | Component | NG
122968 | 1B2b - Natural Gas | 1.B.2.b - Natural Gas | METHANE |  |  | Measured | Emission factor for well unloading | Gas well liquids unloading (non plunger lifts), number of events per year per well is greater than 10 and less than or equal to 50. | Measurements were performed during manual unloadings events | United States of America | Uncontroled |  | 24100 | scf/event |  |  |  | Peer-reviewed journal | IPCC TFI TSU | 24100 | 410991.0714 | Component | NG
122969 | 1B2b - Natural Gas | 1.B.2.b - Natural Gas | METHANE |  |  | Measured | Emission factor for well unloading | Gas well liquids unloading (with plunger lifts), number of events per year per well is less than or equal to 100 | Manually triggered liquid unloadings practice was used | United States of America | Uncontroled |  | 9650 | scf/event |  |  |  | Peer-reviewed journal | IPCC TFI TSU | 9650 | 164566.9643 | Component | NG
122970 | 1B2b - Natural Gas | 1.B.2.b - Natural Gas | METHANE |  |  | Measured | Emission factor for well unloading | Gas well liquids unloading (with plunger lifts), number of events per year per well: events>100 | Automatically triggered liquid unloadings practice was used | United States of America | Uncontroled |  | 1260 | scf/event |  |  |  | Peer-reviewed journal | IPCC TFI TSU | 1260 | 21487.5 | Component | NG
122971 | 1B2 - Oil and Natural Gas | 1.B.2 - Oil and Natural Gas | METHANE |  |  | Measured | Emission factor for decommissioned oil and gas wells |  |  | United Kingdom | Wells have been decommissioned in line with best practice. |  | 364 +/- 677 | kg CO2e/well, GWP=24 |  |  |  | Peer-reviewed journal | IPCC TFI TSU | 364 | 1.7314 | Component | NG
122972 | 1B2 - Oil and Natural Gas | 1.B.2 - Oil and Natural Gas | METHANE |  |  | Measured | Emission factor for abandoned oil and gas wells |  |  | United Kingdom | None |  | 8604 | kg CO2e/well, GWP=24 |  |  |  | Peer-reviewed journal | IPCC TFI TSU | 8604 | 40.9247 | Component | NG
123836 | 1A3b1 - Cars | 1.A.3.b.i - Cars | METHANE | Natural Gas | Natural Gas | Other (e.g. compiled) | EF for passenger car using CNG fuel at hot condition on urban road | [5 empty] | 57.3 | mg/km |  | Not applicable | EMEP/EEA air pollutant emission inventory guidebook 2016 1.A.3.b.i-iv Road transport 2018.pdf p75 Table 3.47 | Other | TSU | 57.3 | 0.060836 | Component | NG
123837 | 1A3b1 - Cars | 1.A.3.b.i - Cars | METHANE | Natural Gas | Natural Gas | Other (e.g. compiled) | EF for passenger car using CNG fuel on rural road | [5 empty] | 27.73 | mg/km |  | Not applicable | EMEP/EEA air pollutant emission inventory guidebook 2016 1.A.3.b.i-iv Road transport 2018.pdf p75 Table 3.47 | Other | TSU | 27.73 | 0.029441 | Component | NG
123838 | 1A3b1 - Cars | 1.A.3.b.i - Cars | METHANE | Natural Gas | Natural Gas | Other (e.g. compiled) | EF for passenger car using CNG fuel on highway | [5 empty] | 43.39 | mg/km |  | Not applicable | EMEP/EEA air pollutant emission inventory guidebook 2016 1.A.3.b.i-iv Road transport 2018.pdf p75 Table 3.47 | Other | TSU | 43.39 | 0.046067 | Component | NG
124231 | 1A3b - Road Transportation | 1.A.3.b - Road Transportation | METHANE | Diesel Oil | Diesel Oil | Measured | CH4 EF applicable for cold start EURO 6b passenger cars fueled with diesel oil at 23 degrees. Only for vehicles with the SCR technology. |  |  | EU, countries using EURO standardisation | Selective catalytic reduction (SCR) |  | 2 | mg/km |  |  |  | Peer-reviewed journal | TFI TSU | 2 | 0.0021234 | Component | NG
124232 | 1A3b - Road Transportation | 1.A.3.b - Road Transportation | METHANE | Diesel Oil | Diesel Oil | Measured | CH4 EF applicable for cold start EURO 6b passenger cars fueled with diesel oil at -7 degrees. Only for vehicles with the SCR technology. |  |  | EU, countries using EURO standardisation | Selective catalytic reduction (SCR) |  | 1 | mg/km |  |  |  | Peer-reviewed journal | TFI TSU | 1 | 0.0010617 | Component | NG
124233 | 1A3b - Road Transportation | 1.A.3.b - Road Transportation | METHANE | Diesel Oil | Diesel Oil | Measured | CH4 EF applicable for cold start EURO 6b passenger cars fueled with diesel oil at 23 degrees. Only for vehicles with the LNT technology. |  |  | EU, countries using EURO standardisation | Lean NOx trap (LNT) |  | 15 | mg/km |  |  |  | Peer-reviewed journal | TFI TSU | 15 | 0.015926 | Component | NG
124234 | 1A3b - Road Transportation | 1.A.3.b - Road Transportation | METHANE | Diesel Oil | Diesel Oil | Measured | CH4 EF applicable for cold start EURO 6b passenger cars fueled with diesel oil at -7 degrees. Only for vehicles with the LNT technology. |  |  | EU, countries using EURO standardisation | Lean NOx trap (LNT) |  | 12 | mg/km |  |  |  | Peer-reviewed journal | TFI TSU | 12 | 0.01274 | Component | NG
124235 | 1A3b - Road Transportation | 1.A.3.b - Road Transportation | METHANE | (Unspecified) | (Unspecified) | Measured | CH4 EF applicable for cold start EURO 6b passenger cars fueled with pure hydrotreated vegetable oil (HVO). |  |  | EU, countries using EURO standardisation | Selective catalytic reduction (SCR) |  | 1 | mg/km |  |  |  | Peer-reviewed journal | TFI TSU | 1 | 0.0010617 | Component | NG
124236 | 1A3b - Road Transportation | 1.A.3.b - Road Transportation | METHANE | (Unspecified) | (Unspecified) | Measured | CH4 EF applicable for cold start EURO 6b passenger cars fueled with pure hydrotreated vegetable oil (HVO) at 23 degrees. |  |  | EU, countries using EURO standardisation | Lean NOx trap (LNT) |  | 14 | mg/km |  |  |  | Peer-reviewed journal | TFI TSU | 14 | 0.014864 | Component | NG
124237 | 1A3b - Road Transportation | 1.A.3.b - Road Transportation | METHANE | (Unspecified) | (Unspecified) | Measured | CH4 EF applicable for cold start EURO 6b passenger cars fueled with pure hydrotreated vegetable oil (HVO) at -7 degrees. |  |  | EU, countries using EURO standardisation | Lean NOx trap (LNT) |  | 16 | mg/km |  |  |  | Peer-reviewed journal | TFI TSU | 16 | 0.016987 | Component | NG
124238 | 1A3b - Road Transportation | 1.A.3.b - Road Transportation | METHANE | (Unspecified) | (Unspecified) | Measured | CH4 EF applicable for cold start EURO 6b passenger cars fueled with B7 diesel mixture. |  |  | EU, countries using EURO standardisation | Selective catalytic reduction (SCR) |  | 1 | mg/km |  |  |  | Peer-reviewed journal | TFI TSU | 1 | 0.0010617 | Component | NG
124239 | 1A3b - Road Transportation | 1.A.3.b - Road Transportation | METHANE | (Unspecified) | (Unspecified) | Measured | CH4 EF applicable for cold start EURO 6b passenger cars fueled with B7 diesel mixture at 23 degrees. |  |  | EU, countries using EURO standardisation | Lean NOx trap (LNT) |  | 14 | mg/km |  |  |  | Peer-reviewed journal | TFI TSU | 14 | 0.014864 | Component | NG
124240 | 1A3b - Road Transportation | 1.A.3.b - Road Transportation | METHANE | (Unspecified) | (Unspecified) | Measured | CH4 EF applicable for cold start EURO 6b passenger cars fueled with B7 diesel mixture at -7 degrees. |  |  | EU, countries using EURO standardisation | Lean NOx trap (LNT) |  | 13 | mg/km |  |  |  | Peer-reviewed journal | TFI TSU | 13 | 0.013802 | Component | NG
124263 | 1A3b1 - Cars | 1.A.3.b.i - Cars | METHANE | Motor Gasoline | Motor Gasoline | Measured | Methane emissions from gasoline driven Japanese light passenger cars | Japanese light passenger vehicle (660 cc or lower) |  | Japan |  |  | 3.6 | mg/km |  |  | National Greenhuse Gas Inventory Report of Japan, Ministry of the Environment, Government of Japan, 2019 (English); Ministry of the Environment, Committee for the Greenhouse Gases Emissions Estimation Methods, GHGs Estimation Methods Committee Report Part 1, August 2006. (Only in Japanese) | National Inventory Report (Annex I) | TFI TSU | 3.6 | 0.0038221 | Component | NG
124265 | 1A3b1 - Cars | 1.A.3.b.i - Cars | METHANE | Motor Gasoline | Motor Gasoline | Measured | Methane emissions from gasoline driven Japanese passenger vehicles | Japanese passenger vehicle (>660 cc) |  | Japan |  |  | 5.9 | mg/km |  |  | National Greenhuse Gas Inventory Report of Japan, Ministry of the Environment, Government of Japan, 2019 (English); Ministry of the Environment, Committee for the Greenhouse Gases Emissions Estimation Methods, GHGs Estimation Methods Committee Report Part 1, August 2006. (Only in Japanese) | National Inventory Report (Annex I) | TFI TSU | 5.9 | 0.006264 | Component | NG
124267 | 1A3b3 - Heavy Duty Trucks and Buses | 1.A.3.b.iii - Heavy-duty trucks and buses | METHANE | Motor Gasoline | Motor Gasoline | Measured | Methane emissions from gasoline driven Japanese light cargo trucks | Japanese light cargo trucks |  | Japan |  |  | 4.6 | mg/km |  |  | National Greenhuse Gas Inventory Report of Japan, Ministry of the Environment, Government of Japan, 2019 (English); Ministry of the Environment, Committee for the Greenhouse Gases Emissions Estimation Methods, GHGs Estimation Methods Committee Report Part 1, August 2006. (Only in Japanese) | National Inventory Report (Annex I) | TFI TSU | 4.6 | 0.0048838 | Component | NG
124269 | 1A3b3 - Heavy Duty Trucks and Buses | 1.A.3.b.iii - Heavy-duty trucks and buses | METHANE | Motor Gasoline | Motor Gasoline | Measured | Methane emissions from gasoline driven Japanese small cargo trucks | Japanese small cargo trucks |  | Japan |  |  | 6.3 | mg/km |  |  | National Greenhuse Gas Inventory Report of Japan, Ministry of the Environment, Government of Japan, 2019 (English); Ministry of the Environment, Committee for the Greenhouse Gases Emissions Estimation Methods, GHGs Estimation Methods Committee Report Part 1, August 2006. (Only in Japanese) | National Inventory Report (Annex I) | TFI TSU | 6.3 | 0.0066887 | Component | NG
124271 | 1A3b1 - Cars | 1.A.3.b.i - Cars | METHANE | Diesel Oil | Diesel Oil | Measured | Methane emissions from diesel driven Japanese passenger vehicles | Japanese passenger vehicle (>660 cc) |  | Japan |  |  | 14.5 | mg/km |  |  | National Greenhuse Gas Inventory Report of Japan, Ministry of the Environment, Government of Japan, 2019 (English); Ministry of the Environment, Committee for the Greenhouse Gases Emissions Estimation Methods, GHGs Estimation Methods Committee Report Part 1, August 2006. (Only in Japanese) | National Inventory Report (Annex I) | TFI TSU | 14.5 | 0.015395 | Component | NG
124273 | 1A3b3 - Heavy Duty Trucks and Buses | 1.A.3.b.iii - Heavy-duty trucks and buses | METHANE | Diesel Oil | Diesel Oil | Measured | Methane emissions from diesel driven Japanese small cargo trucks | Japanese small cargo trucks |  | Japan |  |  | 8.2 | mg/km |  |  | National Greenhuse Gas Inventory Report of Japan, Ministry of the Environment, Government of Japan, 2019 (English); Ministry of the Environment, Committee for the Greenhouse Gases Emissions Estimation Methods, GHGs Estimation Methods Committee Report Part 1, August 2006. (Only in Japanese) | National Inventory Report (Annex I) | TFI TSU | 8.2 | 0.008706 | Component | NG
124275 | 1A3b3 - Heavy Duty Trucks and Buses | 1.A.3.b.iii - Heavy-duty trucks and buses | METHANE | Diesel Oil | Diesel Oil | Measured | Methane emissions from diesel driven Japanese regular cargo trucks | Japanese regular cargo trucks |  | Japan |  |  | 7.9 | mg/km |  |  | National Greenhuse Gas Inventory Report of Japan, Ministry of the Environment, Government of Japan, 2019 (English); Ministry of the Environment, Committee for the Greenhouse Gases Emissions Estimation Methods, GHGs Estimation Methods Committee Report Part 1, August 2006. (Only in Japanese) | National Inventory Report (Annex I) | TFI TSU | 7.9 | 0.0083875 | Component | NG
124277 | 1A3b1 - Cars | 1.A.3.b.i - Cars | METHANE | Natural Gas | Natural Gas | Measured | Methane emissions from natural gas driven Japanese passenger vehicles | Japanese passenger vehicle (>660 cc) |  | Japan |  |  | 13 | mg/km |  |  | National Greenhuse Gas Inventory Report of Japan, Ministry of the Environment, Government of Japan, 2019 (English); Ministry of the Environment, Committee for the Greenhouse Gases Emissions Estimation Methods, GHGs Estimation Methods Committee Report Part 1, August 2006. (Only in Japanese) | National Inventory Report (Annex I) | TFI TSU | 13 | 0.013802 | Component | NG
124279 | 1A3b3 - Heavy Duty Trucks and Buses | 1.A.3.b.iii - Heavy-duty trucks and buses | METHANE | Natural Gas | Natural Gas | Measured | Methane emissions from natural gas driven Japanese buses | Japanese Bus |  | Japan |  |  | 50 | mg/km |  |  | National Greenhuse Gas Inventory Report of Japan, Ministry of the Environment, Government of Japan, 2019 (English); Ministry of the Environment, Committee for the Greenhouse Gases Emissions Estimation Methods, GHGs Estimation Methods Committee Report Part 1, August 2006. (Only in Japanese) | National Inventory Report (Annex I) | TFI TSU | 50 | 0.053085 | Component | NG
124281 | 1A3b3 - Heavy Duty Trucks and Buses | 1.A.3.b.iii - Heavy-duty trucks and buses | METHANE | Natural Gas | Natural Gas | Measured | Methane emissions from natural gas driven Japanese regular cargo trucks | Japanese regular cargo trucks |  | Japan |  |  | 93 | mg/km |  |  | National Greenhuse Gas Inventory Report of Japan, Ministry of the Environment, Government of Japan, 2019 (English); Ministry of the Environment, Committee for the Greenhouse Gases Emissions Estimation Methods, GHGs Estimation Methods Committee Report Part 1, August 2006. (Only in Japanese) | National Inventory Report (Annex I) | TFI TSU | 93 | 0.098738 | Component | NG
124735 | 1B2a6 - Other (please specify) | 1.B.2.a.ii - Flaring | METHANE |  |  | 2006 IPCC default | Methane emission factor for fugitive emissions from oil and gas operations - Well drilling (flaring and venting) | Well Drilling | Flaring and venting | Developing country and country with economy in transition |  |  | 0.000033-0.00056 | Gg per well drilled | Equation 4.2.1 in Volume 2 of the 2006 IPCC Guidelines for National Greenhouse Gas Inventories | Worksheet 1B.2 (sheet 1 of 2) | The factors presented in this table have been determined by setting the lower limit of the range for each category equal to at least the values published in Table 4.2.4 for North America. Otherwise, all presented values have been adapted from applicable data provided in the 1996 IPCC Guidelines and from limited measurement data available from more recent unpublished studies of natural gas systems in China, Romania and Uzbekistan. | 2006 IPCC Guidelines for National Greenhouse Gas Inventories, Volume 2, Chapter 4, Table 4.2.5 | IPCC TFI TSU | 0.0002965 | 48.6385 | Component | NG
124738 | 1B2a6 - Other (please specify) | 1.B.2.a.ii - Flaring | METHANE |  |  | 2006 IPCC default | Methane emission factor for fugitive emissions from oil and gas operations - Well testing (flaring and venting) | Well Testing | Flaring and venting | Developing country and country with economy in transition |  |  | 0.000051-0.00085 | Gg per well drilled | Equation 4.2.1 in Volume 2 of the 2006 IPCC Guidelines for National Greenhouse Gas Inventories | Worksheet 1B.2 (sheet 1 of 2) | The factors presented in this table have been determined by setting the lower limit of the range for each category equal to at least the values published in Table 4.2.4 for North America. Otherwise, all presented values have been adapted from applicable data provided in the 1996 IPCC Guidelines and from limited measurement data available from more recent unpublished studies of natural gas systems in China, Romania and Uzbekistan. | 2006 IPCC Guidelines for National Greenhouse Gas Inventories, Volume 2, Chapter 4, Table 4.2.5 | IPCC TFI TSU | 0.0004505 | 73.9009 | Component | NG
124742 | 1B2a6 - Other (please specify) | 1.B.2.a.ii - Flaring | METHANE |  |  | 2006 IPCC default | Methane emission factor for fugitive emissions from oil and gas operations - Well servicing (flaring and venting) | Well Servicing | Flaring and venting | Developing country and country with economy in transition |  |  | 0.00011-0.0018 | Gg/yr per producing or capable well | Equation 4.2.1 in Volume 2 of the 2006 IPCC Guidelines for National Greenhouse Gas Inventories | Worksheet 1B.2 (sheet 1 of 2) | The factors presented in this table have been determined by setting the lower limit of the range for each category equal to at least the values published in Table 4.2.4 for North America. Otherwise, all presented values have been adapted from applicable data provided in the 1996 IPCC Guidelines and from limited measurement data available from more recent unpublished studies of natural gas systems in China, Romania and Uzbekistan. | 2006 IPCC Guidelines for National Greenhouse Gas Inventories, Volume 2, Chapter 4, Table 4.2.5 | IPCC TFI TSU | 0.000955 | 156.6601 | Component | NG
124936 | 1B2 - Oil and Natural Gas | 1.B.2.a - Oil | METHANE |  |  | Measured | Methane emission factor from plugged and abandoned oil and natural gas wells |  |  | West Virginia, Eastern United States, Appalachian Basin | Abandoned wells that have been plugged. Those that have protective casing inside the wellbore cemented to the surface have to be vented in this state |  | 0.00312 | kg CH4 /d |  |  | Riddick, S. N. Et al. (2019) Measuring methane emissions from abandoned and active oil and gas wells in West Virginia, Science of the Total Environment, 651, 1849-1956, https://doi.org/10.1016/j.scitotenv.2018.10.082 | Peer-reviewed journal | IPCC TFI TSU | 0.00312 | 0.13 | Component | NG
124937 | 1B2 - Oil and Natural Gas | 1.B.2.a - Oil | METHANE |  |  | Measured | Methane emission factor from unplugged and abandoned oil and natural gas wells |  |  | West Virginia, Eastern United States, Appalachian Basin | Abandoned wells not plugged according to regulation |  | 0.0744 | kg CH4 /d |  |  | Riddick, S. N. Et al. (2019) Measuring methane emissions from abandoned and active oil and gas wells in West Virginia, Science of the Total Environment, 651, 1849-1956, https://doi.org/10.1016/j.scitotenv.2018.10.082 | Peer-reviewed journal | IPCC TFI TSU | 0.0744 | 3.1 | Component | NG
124938 | 1B2 - Oil and Natural Gas | 1.B.2 - Oil and Natural Gas | METHANE |  |  | Measured | Methane emission factor from active oil and natural gas wells |  |  | West Virginia, Eastern United States, Appalachian Basin | Active conventional wells in West Virginia, USA. Does not specify if venting or flaring, assume both |  | 3.336 | kg CH4 /d |  |  | Riddick, S. N. Et al. (2019) Measuring methane emissions from abandoned and active oil and gas wells in West Virginia, Science of the Total Environment, 651, 1849-1956, https://doi.org/10.1016/j.scitotenv.2018.10.082 | Peer-reviewed journal | IPCC TFI TSU | 3.336 | 139 | Component | NG
125553 | 1B2 - Oil and Natural Gas | 1.B.2 - Oil and Natural Gas | METHANE |  |  | Measured | Methane emission factor for abandoned unplugged oil wells in the United States and Canada |  |  | Oklahoma, West Viriginia, Ohio, Wyoming, Colorado, Pennsylvania, and Utah in the United States. British Columbia and New Brunswick in Canada. | Abandoned wells not plugged according to current regulations or not plugged at all. |  | 105 | kg CH4 per well / year | 4.2.1 | 1.B.2 | Williams, James P., Amara Regehr, and Mary Kang. "Methane Emissions from Abandoned Oil and Gas Wells in Canada and the United States." Environmental Science & Technology (2020). | Peer-reviewed journal | James P. Williams and Mary Kang, Canada | 105 | 11.9863 | Component | NG
125554 | 1B2 - Oil and Natural Gas | 1.B.2 - Oil and Natural Gas | METHANE |  |  | Measured | Methane emission factor for abandoned unplugged gas wells in the United States and Canada |  |  | Oklahoma, West Viriginia, Ohio, Wyoming, Colorado, Pennsylvania, and Utah in the United States. British Columbia and New Brunswick in Canada. | Abandoned wells not plugged according to current regulations or not plugged at all. |  | 193 | kg CH4 per well / year | 4.2.1 | 1.B.2 | Williams, James P., Amara Regehr, and Mary Kang. "Methane Emissions from Abandoned Oil and Gas Wells in Canada and the United States." Environmental Science & Technology (2020). | Peer-reviewed journal | James P. Williams and Mary Kang, Canada | 193 | 22.032 | Component | NG
125555 | 1B2 - Oil and Natural Gas | 1.B.2 - Oil and Natural Gas | METHANE |  |  | Measured | Methane emission factor for abandoned unplugged gas wells in the United States and Canada |  |  | Oklahoma, West Viriginia, Ohio, Wyoming, Colorado, Pennsylvania, and Utah in the United States. British Columbia and New Brunswick in Canada. | Abandoned wells not plugged according to current regulations or not plugged at all. |  | 87.6 | kg CH4 per well / year | 4.2.1 | 1.B.2 | Williams, James P., Amara Regehr, and Mary Kang. "Methane Emissions from Abandoned Oil and Gas Wells in Canada and the United States." Environmental Science & Technology (2020). | Peer-reviewed journal | James P. Williams and Mary Kang, Canada | 87.6 | 10 | Component | NG
125556 | 1B2 - Oil and Natural Gas | 1.B.2 - Oil and Natural Gas | METHANE |  |  | Measured | Methane emission factor for abandoned unplugged gas wells in the United States and Canada |  |  | Oklahoma, West Viriginia, Ohio, Wyoming, Colorado, Pennsylvania, and Utah in the United States. British Columbia and New Brunswick in Canada. | Abandoned wells plugged according to current regulations. |  | 0.403 | kg CH4 per well / year | 4.2.1 | 1.B.2 | Williams, James P., Amara Regehr, and Mary Kang. "Methane Emissions from Abandoned Oil and Gas Wells in Canada and the United States." Environmental Science & Technology (2020). | Peer-reviewed journal | James P. Williams and Mary Kang, Canada | 0.403 | 0.046005 | Component | NG
125557 | 1B2 - Oil and Natural Gas | 1.B.2 - Oil and Natural Gas | METHANE |  |  | Measured | Methane emission factor for abandoned unplugged gas wells in the United States and Canada |  |  | Oklahoma, West Viriginia, Ohio, Wyoming, Colorado, Pennsylvania, and Utah in the United States. British Columbia and New Brunswick in Canada. | Abandoned wells plugged according to current regulations. |  | 42.0 | kg CH4 per well / year | 4.2.1 | 1.B.2 | Williams, James P., Amara Regehr, and Mary Kang. "Methane Emissions from Abandoned Oil and Gas Wells in Canada and the United States." Environmental Science & Technology (2020). | Peer-reviewed journal | James P. Williams and Mary Kang, Canada | 42 | 4.7945 | Component | NG
125558 | 1B2 - Oil and Natural Gas | 1.B.2 - Oil and Natural Gas | METHANE |  |  | Measured | Methane emission factor for abandoned unplugged gas wells in the United States and Canada |  |  | Oklahoma, West Viriginia, Ohio, Wyoming, Colorado, Pennsylvania, and Utah in the United States. British Columbia and New Brunswick in Canada. | Abandoned wells plugged according to current regulations. |  | 13.1 | kg CH4 per well / year | 4.2.1 | 1.B.2 | Williams, James P., Amara Regehr, and Mary Kang. "Methane Emissions from Abandoned Oil and Gas Wells in Canada and the United States." Environmental Science & Technology (2020). | Peer-reviewed journal | James P. Williams and Mary Kang, Canada | 13.1 | 1.4954 | Component | NG
125559 | 1B2 - Oil and Natural Gas | 1.B.2 - Oil and Natural Gas | METHANE |  |  | Measured | Methane emission factor for abandoned unplugged gas wells in the United States and Canada |  |  | Oklahoma, West Viriginia, Ohio, Wyoming, Colorado, Pennsylvania, and Utah in the United States. | Abandoned wells not plugged according to current regulations or not plugged at all. |  | 114 | kg CH4 per well / year | 4.2.1 | 1.B.2 | Williams, James P., Amara Regehr, and Mary Kang. "Methane Emissions from Abandoned Oil and Gas Wells in Canada and the United States." Environmental Science & Technology (2020). | Peer-reviewed journal | James P. Williams and Mary Kang, Canada | 114 | 13.0137 | Component | NG
125560 | 1B2 - Oil and Natural Gas | 1.B.2 - Oil and Natural Gas | METHANE |  |  | Measured | Methane emission factor for abandoned unplugged gas wells in the United States and Canada |  |  | Oklahoma, West Viriginia, Ohio, Wyoming, Colorado, Pennsylvania, and Utah in the United States. | Abandoned wells not plugged according to current regulations or not plugged at all. |  | 202 | kg CH4 per well / year | 4.2.1 | 1.B.2 | Williams, James P., Amara Regehr, and Mary Kang. "Methane Emissions from Abandoned Oil and Gas Wells in Canada and the United States." Environmental Science & Technology (2020). | Peer-reviewed journal | James P. Williams and Mary Kang, Canada | 202 | 23.0594 | Component | NG
125561 | 1B2 - Oil and Natural Gas | 1.B.2 - Oil and Natural Gas | METHANE |  |  | Measured | Methane emission factor for abandoned unplugged gas wells in the United States and Canada |  |  | Oklahoma, West Viriginia, Ohio, Wyoming, Colorado, Pennsylvania, and Utah in the United States. | Abandoned wells not plugged according to current regulations or not plugged at all. |  | 96.4 | kg CH4 per well / year | 4.2.1 | 1.B.2 | Williams, James P., Amara Regehr, and Mary Kang. "Methane Emissions from Abandoned Oil and Gas Wells in Canada and the United States." Environmental Science & Technology (2020). | Peer-reviewed journal | James P. Williams and Mary Kang, Canada | 96.4 | 11.0046 | Component | NG
125562 | 1B2 - Oil and Natural Gas | 1.B.2 - Oil and Natural Gas | METHANE |  |  | Measured | Methane emission factor for abandoned unplugged gas wells in the United States and Canada |  |  | Oklahoma, West Viriginia, Ohio, Wyoming, Colorado, Pennsylvania, and Utah in the United States. | Abandoned wells plugged according to current regulations. |  | 0.447 | kg CH4 per well / year | 4.2.1 | 1.B.2 | Williams, James P., Amara Regehr, and Mary Kang. "Methane Emissions from Abandoned Oil and Gas Wells in Canada and the United States." Environmental Science & Technology (2020). | Peer-reviewed journal | James P. Williams and Mary Kang, Canada | 0.447 | 0.051027 | Component | NG
125563 | 1B2 - Oil and Natural Gas | 1.B.2 - Oil and Natural Gas | METHANE |  |  | Measured | Methane emission factor for abandoned unplugged gas wells in the United States and Canada |  |  | Oklahoma, West Viriginia, Ohio, Wyoming, Colorado, Pennsylvania, and Utah in the United States. | Abandoned wells plugged according to current regulations. |  | 42.0 | kg CH4 per well / year | 4.2.1 | 1.B.2 | Williams, James P., Amara Regehr, and Mary Kang. "Methane Emissions from Abandoned Oil and Gas Wells in Canada and the United States." Environmental Science & Technology (2020). | Peer-reviewed journal | James P. Williams and Mary Kang, Canada | 42 | 4.7945 | Component | NG
125564 | 1B2 - Oil and Natural Gas | 1.B.2 - Oil and Natural Gas | METHANE |  |  | Measured | Methane emission factor for abandoned unplugged gas wells in the United States and Canada |  |  | Oklahoma, West Viriginia, Ohio, Wyoming, Colorado, Pennsylvania, and Utah in the United States. | Abandoned wells plugged according to current regulations. |  | 14.0 | kg CH4 per well / year | 4.2.1 | 1.B.2 | Williams, James P., Amara Regehr, and Mary Kang. "Methane Emissions from Abandoned Oil and Gas Wells in Canada and the United States." Environmental Science & Technology (2020). | Peer-reviewed journal | James P. Williams and Mary Kang, Canada | 14 | 1.5982 | Component | NG
125571 | 1B2a6 - Other (please specify) | 1.B.2.a.iii.6 - Other | METHANE |  |  | Measured | Emissions from abandoned PLUGGED oil and gas wells in California |  |  | California (United States) |  |  | 0.286 | g CH4/hour | Equation 4.2.1 of the 2019 Refinement | Category 1.B.2.A.VII of the 2019 Refinement |  | Peer-reviewed journal | Eric Lebel, United States of America | 0.286 | 0.286 | Component | NG
125572 | 1B2a6 - Other (please specify) | 1.B.2.a.iii.6 - Other | METHANE |  |  | Measured | Emissions from abandoned IDLE and ORPHANED oil and gas wells in California |  |  | California (United States) |  |  | 35.4 | g CH4/hour | Equation 4.2.1 of the 2019 Refinement | Category 1.B.2.A.VII of the 2019 Refinement |  |  | Eric Lebel, United States of America | 35.4 | 35.4 | Component | NG