## Methane_Flowrates_Waste
EF ID | IPCC 1996 Source/Sink Category | IPCC 2006 Source/Sink Category | Gas | Type of parameter | Description | Technologies / Practices | Parameters / Conditions | Region / Regional Conditions | Abatement / Control Technologies | Other properties | Value | Unit | Equation | IPCC Worksheet | Technical Reference | Source of data | Data provider | Value_2 | EF_g_hour | Scale | Source
615011 | 6D - Other (please specify) | 4.B - Biological Treatment of Solid Waste | METHANE | 2006 IPCC default | Emission factor | Composting | dry weight basis |  |  |  | 10 | g CH4/kg waste treated | Equation 4.1 in Chapter 4 of Volume 5 of 2006 Guidelines | Category 4B |  | 2006 IPCC Guidelines | IPCC | 10 | 0.19 | Component | Waste | 0.019 | kg of waste per capita per hour
615012 | 6D - Other (please specify) | 4.B - Biological Treatment of Solid Waste | METHANE | 2006 IPCC default | Emission factor | Anaerobic digestion at biogas facilities | dry weight basis |  |  |  | 2 | g CH4/kg waste treated | Equation 4.1 in Chapter 4 of Volume 5 of 2006 Guidelines | Category 4B |  | 2006 IPCC Guidelines | IPCC | 2 | 0.038 | Component | Waste | 24 | CO2 GWP
615013 | 6D - Other (please specify) | 4.B - Biological Treatment of Solid Waste | METHANE | 2006 IPCC default | Emission factor | Composting | wet weight basis |  |  |  | 4 | g CH4/kg waste treated | Equation 4.1 in Chapter 4 of Volume 5 of 2006 Guidelines | Category 4B |  | 2006 IPCC Guidelines | IPCC | 4 | 0.076 | Component | Waste | 5.12 | L of wastewater per capita per hour
615014 | 6D - Other (please specify) | 4.B - Biological Treatment of Solid Waste | METHANE | 2006 IPCC default | Emission factor | Anaerobic digestion at biogas facilities | wet weight basis |  |  |  | 0.8 | g CH4/kg waste treated | Equation 4.1 in Chapter 4 of Volume 5 of 2006 Guidelines | Category 4B |  | 2006 IPCC Guidelines | IPCC | 0.8 | 0.0152 | Component | Waste | 0.74882 | % Carbon in methane
615031 | 6C - Waste Incineration | 4.C.1 - Waste Incineration | METHANE | Other (e.g. compiled) | CH4 emission factor | Incineration of MSW | Continuous incineration - stoker | Japan |  |  | 0.2 | kg/Gg waste wet weight | Equation 5.4 of Chapter 5, Volume 5 of 2006 Guidelines | 4C1 Waste Incineration | GIO (2004). National Greenhouse Gas Inventory Report of JAPAN. Ministry of the Environment/ Japan Greenhouse Gas Inventory Office of Japan (GIO) / Center for Global Environmental Research (CGER) / National Institute for Environmental Studies (NIES). October 2004. | Table 5.3 p.5.20, Chapter 5 in Volume 5 of the 2006 IPCC Guidelines | IPCC | 0.2 | 3.8e-06 | Component | Waste
615032 | 6C - Waste Incineration | 4.C.1 - Waste Incineration | METHANE | Other (e.g. compiled) | CH4 emission factor | Incineration of MSW | Continuous incineration - fluidised bed | Japan |  |  | 0 | kg/Gg waste wet weight | Equation 5.4 of Chapter 5, Volume 5 of 2006 Guidelines | 4C1 Waste Incineration | GIO (2004). National Greenhouse Gas Inventory Report of JAPAN. Ministry of the Environment/ Japan Greenhouse Gas Inventory Office of Japan (GIO) / Center for Global Environmental Research (CGER) / National Institute for Environmental Studies (NIES). October 2004. | Table 5.3 p.5.20, Chapter 5 in Volume 5 of the 2006 IPCC Guidelines | IPCC | 0 | 0 | Component | Waste
615033 | 6C - Waste Incineration | 4.C.1 - Waste Incineration | METHANE | Other (e.g. compiled) | CH4 emission factor | Incineration of MSW | Semi-continuous incineration - stoker | Japan |  |  | 6 | kg/Gg waste wet weight | Equation 5.4 of Chapter 5, Volume 5 of 2006 Guidelines | 4C1 Waste Incineration | GIO (2004). National Greenhouse Gas Inventory Report of JAPAN. Ministry of the Environment/ Japan Greenhouse Gas Inventory Office of Japan (GIO) / Center for Global Environmental Research (CGER) / National Institute for Environmental Studies (NIES). October 2004. | Table 5.3 p.5.20, Chapter 5 in Volume 5 of the 2006 IPCC Guidelines | IPCC | 6 | 0.000114 | Component | Waste
615034 | 6C - Waste Incineration | 4.C.1 - Waste Incineration | METHANE | Other (e.g. compiled) | CH4 emission factor | Incineration of MSW | Semi-continuous incineration - fluidised bed | Japan |  |  | 188 | kg/Gg waste wet weight | Equation 5.4 of Chapter 5, Volume 5 of 2006 Guidelines | 4C1 Waste Incineration | GIO (2004). National Greenhouse Gas Inventory Report of JAPAN. Ministry of the Environment/ Japan Greenhouse Gas Inventory Office of Japan (GIO) / Center for Global Environmental Research (CGER) / National Institute for Environmental Studies (NIES). October 2004. | Table 5.3 p.5.20, Chapter 5 in Volume 5 of the 2006 IPCC Guidelines | IPCC | 188 | 0.003572 | Component | Waste
615035 | 6C - Waste Incineration | 4.C.1 - Waste Incineration | METHANE | Other (e.g. compiled) | CH4 emission factor | Incineration of MSW | Batch type incineration - stoker | Japan |  |  | 60 | kg/Gg waste wet weight | Equation 5.4 of Chapter 5, Volume 5 of 2006 Guidelines | 4C1 Waste Incineration | GIO (2004). National Greenhouse Gas Inventory Report of JAPAN. Ministry of the Environment/ Japan Greenhouse Gas Inventory Office of Japan (GIO) / Center for Global Environmental Research (CGER) / National Institute for Environmental Studies (NIES). October 2004. | Table 5.3 p.5.20, Chapter 5 in Volume 5 of the 2006 IPCC Guidelines | IPCC | 60 | 0.00114 | Component | Waste
615036 | 6C - Waste Incineration | 4.C.1 - Waste Incineration | METHANE | Other (e.g. compiled) | CH4 emission factor | Incineration of MSW | Batch type incineration - fluidised bed | Japan |  |  | 237 | kg/Gg waste wet weight | Equation 5.4 of Chapter 5, Volume 5 of 2006 Guidelines | 4C1 Waste Incineration | GIO (2004). National Greenhouse Gas Inventory Report of JAPAN. Ministry of the Environment/ Japan Greenhouse Gas Inventory Office of Japan (GIO) / Center for Global Environmental Research (CGER) / National Institute for Environmental Studies (NIES). October 2004. | Table 5.3 p.5.20, Chapter 5 in Volume 5 of the 2006 IPCC Guidelines | IPCC | 237 | 0.004503 | Component | Waste
615037 | 6C - Waste Incineration | 4.C.2 - Open Burning of Waste | METHANE | 2006 IPCC default | CH4 emission factor | Open burning of MSW | Open burning of waste |  |  |  | 6500 | g/ton MSW wet weight | Equation 5.4 of Chapter 5, Volume 5 of 2006 Guidelines | 4C2 Open Burning of Waste | USEPA (2001). US-EPA Emission Inventory Improvement Program. Volume III Chapter 16 Open Burning. United States Environmental Protection Agency (USEPA). http://www.epa.gov/ttn/chief/eiip/techreport/volume03/iii16_apr2001.pdf | p.5.20, Chapter 5 in Volume 5 of the 2006 IPCC Guidelines | IPCC | 6500 | 0.1235 | Component | Waste
621528 | 6D - Other (please specify) | 4.B - Biological Treatment of Solid Waste | METHANE | Measured | Emission factor for CH4 emissions from windrow composting of garden waste | Outdoor full-scale windrow composting facility | On all measuring days the weather was clear skies (no rain) and average temperatures were 8 to 11 digrees centigrade (in October 2007) and 4 to 8 digrees centigrade (April 2008). The wind speed was 2 to 5 m/s in both campaigns coming from the NW (340 degrees) to WSW (252 degrees), which means that all measurements were performed east (downwind) of the composting plant. The barometric pressure was between 1000 and 1012 mbar during all measurements. | Denmark, Europe |  |  | 2.4 | kg CH4-C / t wet waste | Equation 4.1, Volume 5, 2006 IPCC Guidelines | Worksheet 4.B of 2006 IPCC Guidelines | Andersen, J. K., Boldrin, A., Samuelsson, J., Christensen, T. H., and Scheutz, C. Quantification of greenhouse gas emissions from windrow composting of garden waste, J Environ Qual. 2010, 39 (2), 713-724 | Peer-reviewed journal | TFI TSU | 2.4 | 0.0456 | Component | Waste
621676 | 6D - Other (please specify) | 4.B - Biological Treatment of Solid Waste | METHANE | Modeled | Direct CH4 emissions from open composting technology | In open technologies, composting is performed in outdoor facilities and the gaseous emissions are in general neither collected nor treated. Direct emissions (operation), directly linked to activities at the composting site and the degradation of the waste. The main GHGs that contribute to global warming are CH4 and N2O. The release of these gases depends on the technology, the waste input and above all the management of the process. Degradation of C and N can be estimated at composting facilities by means of mass balances. Most of this carbon is emitted as biogenic CO2; relatively small percentages are emitted as CH4. Methane (CH4) is formed in anaerobic pockets of the compost material. |  | Netherlands and Denmark |  |  | 0.8 - 169 | kg CO2-eq./tonne wet waste |  |  |  | Peer-reviewed journal | TFI TSU | 84.9 | 0.067212 | Component | Waste
621678 | 6D - Other (please specify) | 4.B - Biological Treatment of Solid Waste | METHANE | Modeled | Direct CH4 emissions from enclosed composting technology | In enclosed systems, the composting process takes place in an enclosed building and the exhaust gases are in several cases treated in biofilters. Reactor technologies (also called in-vessel systems) are a variant of enclosed technologies. Due to a smaller head space above the compost, the volume of exhaust gases that needs to be treated in a reactor is smaller. There is better control of the exhaust gases in comparison with enclosed technologies and a biofilter is almost always installed. In most of the enclosed and reactor technologies, the retention time is limited which means that curing of the material in open windrows or piles is often necessary. Direct emissions (operation), directly linked to activities at the composting site and the degradation of the waste. The main GHGs that contribute to global warming are CH4 and N2O. The release of these gases depends on the technology, the waste input and above all the management of the process. Degradation of C and N can be estimated at composting facilities by means of mass balances. Most of this carbon is emitted as biogenic CO2; relatively small percentages are emitted as CH4. Methane (CH4) is formed in anaerobic pockets of the compost material. |  | Netherlands and Denmark |  |  | 5 - 46 | kg CO2-eq./tonne wet waste |  |  |  | Peer-reviewed journal | TFI TSU | 25.5 | 0.020188 | Component | Waste
621680 | 6D - Other (please specify) | 4.B - Biological Treatment of Solid Waste | METHANE | Modeled | Direct CH4 emissions from home composting | In home composting the handling of waste is undertaken at a private level. Because the composting is performed with minimal equipment and very different levels of control, an average home composting process can hardly be defined. One main advantage of home composting is that no external energy is required for transport or processing. Direct emissions (operation), directly linked to activities at the composting site and the degradation of the waste. The main GHGs that contribute to global warming are CH4 and N2O. The release of these gases depends on the technology, the waste input and above all the management of the process. Degradation of C and N can be estimated at composting facilities by means of mass balances. Most of this carbon is emitted as biogenic CO2; relatively small percentages are emitted as CH4. Methane (CH4) is formed in anaerobic pockets of the compost material. |  | Netherlands and Denmark |  |  | 20 - 55 | kg CO2-eq./tonne wet waste |  |  |  | Peer-reviewed journal | TFI TSU | 37.5 | 0.029687 | Component | Waste
621700 | 6B - Wastewater Handling | 4.D - Wastewater Treatment and Discharge | METHANE | Measured | CH4 emission factor |  | The WWTP under study is located at Kralingseveer,near Rotterdam,the Netherlands,and has a capacity of 360000 population equivalents (PE). The plant is equipped with a centralized anaerobic sludge digestion facility that processes sludge from different WWTPs. | Netherlands |  |  | 255 | kg CH4 /d |  |  | Daelman, M.R.J., Van Dongen, L..G.J.M., Van Voorthuizen, E.M., Kleerebezem, R., Van Loosdrecht, M.C.M., and Volcke, E.I.P. Quantification of greenhouse gas emissions from municipal wastewater treatment plants: a case study, Comm. Appl. Biol. Sci, Ghent University, 2011, 76/1, 155-158 | Peer-reviewed journal | TFI TSU | 255 | 10625 | Site | Waste
621709 | 6B2 - Domestic and Commercial Wastewater | 4.D.1 - Domestic Wastewaster Treatment and Discharge | METHANE | Measured | CH4 emisison rate | Septic tank |  | United States of America |  |  | 11 | g CH4 /capita /day |  |  | Diaz-Valbuena, L. R., Leverenz, H. L., Cappa, C. D., Tchobanoglous, G., Horwath, W. R., and Darby, J. L. Methane, carbon dioxide, and nitrous oxide emissions from septic tank systems, Environ Sci Technol, 2011, 45(7): 2741-2747. | Peer-reviewed journal | TFI TSU | 11 | 0.45833 | Component | Waste
621723 | 6B2 - Domestic and Commercial Wastewater | 4.D.1 - Domestic Wastewaster Treatment and Discharge | METHANE | Measured | CH4 emission factor |  | Measurements were done for a large scale WWTP of capacity 300,000 m3/d during spring and summer of 2010. | China | Wastewater treatment plants applying Biological Nutrient Removal (BNR) technoligies where anaerobic/anoxic/oxic processes are utilized. |  | 1.55 | g CH4/litre |  |  | Wang, J., Zhang, J., Xie, H., Qi, P., Ren, Y., Hu, Z. Methane emissions from a full-scale A/A/O wastewater treatment plant, Bioresource Technology 2011, 102: 479-5485. | Peer-reviewed journal | TFI TSU | 1.55 | 7.936 | Component | Waste
621724 | 6B2 - Domestic and Commercial Wastewater | 4.D.1 - Domestic Wastewaster Treatment and Discharge | METHANE | Measured | CH4 emission factor |  | Measurements were done for a large scale WWTP of capacity 300,000 m3/d during spring and summer of 2010. |  | Wastewater treatment plants applying Biological Nutrient Removal (BNR) technoligies where anaerobic/anoxic/oxic processes are utilized. |  | 11.3 | g CH4/capita/year |  |  | Wang, J., Zhang, J., Xie, H., Qi, P., Ren, Y., Hu, Z. Methane emissions from a full-scale A/A/O wastewater treatment plant, Bioresource Technology 2011, 102: 479-5485. | Peer-reviewed journal | TFI TSU | 11.3 | 0.00129 | Component | Waste
621893 | 6C - Waste Incineration | 4.C.1 - Waste Incineration | METHANE | Measured | CH4 emission factor | 3 facilities in Switzerland were studied; all are continuously operated underfeed stoker-type incinerators | Fuel: Solid recovered fuels without addition of sewage sludge | Switzerland | Selective catalytic reduction (SCR) for NOx removal | The facilities burn between 92,000 and 233,000 tonnes of waste per year | 2.1 | g CH4/tonne waste |  | Worksheet 4C1: Sheet I of I Estimation of CH4 emissions from Incineration of Waste |  | Peer-reviewed journal | Eliza Harris, Switzerland | 2.1 | 0.0399 | Component | Waste
621894 | 6C - Waste Incineration | 4.C.1 - Waste Incineration | METHANE | Measured | CH4 emission factor | 2 facilities in Switzerland were studied; both are continuously operated underfeed stoker-type incinerators | Fuel: Solid recovered fuels without addition of sewage sludge | Switzerland | Selective non-catalytic reduction (SNCR) for NOx removal | The facilities burn between 92,000 and 233,000 tonnes of waste per year | 2.5 | g CH4/tonne waste |  | Worksheet 4C1: Sheet I of I Estimation of CH4 emissions from Incineration of Waste |  | Peer-reviewed journal | Eliza Harris, Switzerland | 2.5 | 0.0475 | Component | Waste
622342 | 6A2 - Unmanaged Waste Disposal Sites | 4.A.2 - Unmanaged Waste Disposal Sites | METHANE | Modeled | Methane emission from landfill | Ghazipur landfill | L0 = 54.4 m3/Mg | Delhi, India |  |  | 10.4 | Gg/yr |  |  |  | Peer-reviewed journal | TFI TSU | 10.4 | 1187214.6119 | Site | Waste
622343 | 6A2 - Unmanaged Waste Disposal Sites | 4.A.2 - Unmanaged Waste Disposal Sites | METHANE | Modeled | Methane emission from landfill | Ghazipur landfill | L0 = 70.2 m3/Mg | Delhi, India |  |  | 13.3 | Gg/yr |  |  |  | Peer-reviewed journal | TFI TSU | 13.3 | 1518264.8402 | Site | Waste
622344 | 6A2 - Unmanaged Waste Disposal Sites | 4.A.2 - Unmanaged Waste Disposal Sites | METHANE | Modeled | Methane emission from landfill | Ghazipur landfill | L0 = 64.3 m3/Mg | Delhi, India |  |  | 12.3 | Gg/yr |  |  |  | Peer-reviewed journal | TFI TSU | 12.3 | 1404109.589 | Site | Waste
622346 | 6A1 - Managed Waste Disposal on Land | 4.A.1 - Managed Waste Disposal Sites | METHANE | Measured | Average methane emission per year |  | Fifteen Danish landfills were chosen to represent all 134 registered sites in Denmark. The landfills were geographically distributed throughout the country. | Denmark |  |  | 154 | ton/yr |  |  |  | Peer-reviewed journal | TFI TSU | 154 | 17579.9087 | Site | Waste
622347 | 6A1 - Managed Waste Disposal on Land | 4.A.1 - Managed Waste Disposal Sites | METHANE | Other (e.g. compiled) | Methane emission factor from shredder waste |  | Fifteen Danish landfills were chosen to represent all 134 registered sites in Denmark. The landfills were geographically distributed throughout the country. | Denmark |  |  | 0.02 | g CH4/h/ton |  |  |  | Peer-reviewed journal | TFI TSU | 0.02 | 0.02 | Component | Waste
622349 | 6B - Wastewater Handling | 4.D.1 - Domestic Wastewaster Treatment and Discharge | METHANE | Other (e.g. compiled) | CH4 emission factor | Facility employing anaerobic sludge digestion |  | Japan |  |  | 119 | mg/m3 influent |  |  |  | Peer-reviewed journal | TFI TSU | 119 | 0.00060928 | Component | Waste
622350 | 6B - Wastewater Handling | 4.D.1 - Domestic Wastewaster Treatment and Discharge | METHANE | Other (e.g. compiled) | CH4 emission factor | Facility employing anaerobic sludge digestion | CH4 from water separated from sludge (during winter season) | Japan |  |  | 11.4 | mg/m3 influent |  |  |  | Peer-reviewed journal | TFI TSU | 11.4 | 5.8368e-05 | Component | Waste
622351 | 6A - Solid Waste Disposal on Land | 4.A.1 - Managed Waste Disposal Sites | METHANE | Measured | CH4 emission from landfill |  | Old section of Fakse landfill. Waste amount: 0.60x106 tonnes. |  |  |  | 32.6 | kg CH4/h |  |  |  | Peer-reviewed journal | TFI TSU | 32.6 | 32600 | Site | Waste
622352 | 6A - Solid Waste Disposal on Land | 4.A.1 - Managed Waste Disposal Sites | METHANE | Measured | CH4 emissions from landfill |  | New section of Fakse landfill |  |  |  | 10.3 | kg CH4/h |  |  |  | Peer-reviewed journal | TFI TSU | 10.3 | 10300 | Site | Waste
622353 | 6A - Solid Waste Disposal on Land | 4.A.1 - Managed Waste Disposal Sites | METHANE | Measured | CH4 emissions from compost area of landfill |  | New section of Fakse landfill |  |  |  | 0.5 | kg CH4/h |  |  |  | Peer-reviewed journal | TFI TSU | 0.5 | 500 | Site | Waste
622364 | 6B - Wastewater Handling | 4.D - Wastewater Treatment and Discharge | METHANE | Measured | CH4 emission per person per year | The plant treats the domestic wastewater of 360,000 population equivalents (PE). The excess sludge of the plant is treated in an anaerobic digester, operating at 34 degrees centigrade. The resulting biogas is used in a combined heat and power installation that fulfills about 60% of the energy requirements of the plant. | Kralingseveer WWTP in municipality of Capelle aan den IJssel, near Rotterdam. | Netherlands |  |  | 306 | gCH4/person/year |  |  | Matthijs R.J. Daelman, Ellen M. van Voorthuizen, Udo G.J.M. van Dongen, Eveline I.P. Volcke, Mark C.M. van Loosdrecht. Methane emission during municipal wastewater treatment, Water Research, 2012, 46, 3657-3670 | Peer-reviewed journal | TFI TSU | 306 | 0.034932 | Component | Waste
622366 | 6B - Wastewater Handling | 4.D - Wastewater Treatment and Discharge | METHANE | Other (e.g. compiled) | Amount of methane that is emitted from the anaerobic sludge treatment | The plant treats the domestic wastewater of 360,000 population equivalents (PE). The excess sludge of the plant is treated in an anaerobic digester, operating at 34 degrees centigrade. The resulting biogas is used in a combined heat and power installation that fulfills about 60% of the energy requirements of the plant. | Kralingseveer WWTP in municipality of Capelle aan den IJssel, near Rotterdam. | Netherlands |  |  | 5.7 | tonne CO2eq/d |  |  | Matthijs R.J. Daelman, Ellen M. van Voorthuizen, Udo G.J.M. van Dongen, Eveline I.P. Volcke, Mark C.M. van Loosdrecht. Methane emission during municipal wastewater treatment, Water Research, 2012, 46, 3657-3670 | Peer-reviewed journal | TFI TSU | 5.7 | 9895.8333 | Site | Waste
622378 | 6B2 - Domestic and Commercial Wastewater | 4.D.1 - Domestic Wastewaster Treatment and Discharge | METHANE | Measured | CH4 emission factor for treatment of wastewater at sewage treatment plants. The emission factor is estimated by the following equasion: CH4 emission factor = Average of emission factor for water treatment processes + Average of emission factor for sludge treatment processes Each emission factor is derived by measured data. | Sewage treatment plants |  |  |  |  | 0.000876 | kg CH4/m3 |  |  | National Greenhouse Gas Inventory Report of JAPAN, 2010 | National Inventory Report (Annex I) | TFI TSU | 0.000876 | 0.0044851 | Component | Waste
622380 | 6B2 - Domestic and Commercial Wastewater | 4.D.1 - Domestic Wastewaster Treatment and Discharge | METHANE | Measured | CH4 emission factor for treatment of vault toilet human waste and septic tank sludge collected at human waste treatment plants. | Anaerobic treatment |  |  |  |  | 0.543 | kgCH4/m3 |  |  | National Greenhouse Gas Inventory Report of JAPAN, 2010; Actual methane emissions given in the Japan Environmental Sanitation Center Report of Analytical Survey of Methane Emissions FY1989 Commissioned by the Environmental Agency multiplied by the rate of recovery of 1-methane (90%) | National Inventory Report (Annex I) | TFI TSU | 0.543 | 2.7802 | Component | Waste
622381 | 6B2 - Domestic and Commercial Wastewater | 4.D.1 - Domestic Wastewaster Treatment and Discharge | METHANE | Other (e.g. compiled) | CH4 emission factor for treatment of vault toilet human waste and septic tank sludge collected at human waste treatment plants. | Standard de-nitrification treatment |  |  |  |  | 0.0059 | kgCH4/m3 |  |  | National Greenhouse Gas Inventory Report of JAPAN, 2010; Tanaka, Inoue, Matsuzawa, Osako, and Watanabe B-2(1) Research into Volumes Released from Waste Treatment Plants FY1994 Global Environment Research Fund Outcome Report | National Inventory Report (Annex I) | TFI TSU | 0.0059 | 0.030208 | Component | Waste
622382 | 6B2 - Domestic and Commercial Wastewater | 4.D.1 - Domestic Wastewaster Treatment and Discharge | METHANE | Other (e.g. compiled) | CH4 emission factor for treatment of vault toilet human waste and septic tank sludge collected at human waste treatment plants. | High load de-nitrification treatment |  |  |  |  | 0.005 | kgCH4/m3 |  |  | National Greenhouse Gas Inventory Report of JAPAN, 2010; Tanaka, Inoue, Matsuzawa, Osako, and Watanabe B-2(1) Research into Volumes Released from Waste Treatment Plants FY1994 Global Environment Research Fund Outcome Report | National Inventory Report (Annex I) | TFI TSU | 0.005 | 0.0256 | Component | Waste
622388 | 6C - Waste Incineration | 4.C.1 - Waste Incineration | METHANE | Measured | CH4 emission factor for MSW incineration. | Continuous Incinerator |  |  |  |  | 2.6 | gCH4/t |  |  |  | National Inventory Report (Annex I) | TFI TSU | 2.6 | 4.94e-05 | Component | Waste
622389 | 6C - Waste Incineration | 4.C.1 - Waste Incineration | METHANE | Measured | CH4 emission factor for MSW incineration. | Semi-Continuous Incinerator |  |  |  |  | 20.9 | gCH4/t |  |  |  | National Inventory Report (Annex I) | TFI TSU | 20.9 | 0.0003971 | Component | Waste
622390 | 6C - Waste Incineration | 4.C.1 - Waste Incineration | METHANE | Measured | CH4 emission factor for MSW incineration. | Batch type Incinerator |  |  |  |  | 13.3 | gCH4/t |  |  |  | National Inventory Report (Annex I) | TFI TSU | 13.3 | 0.0002527 | Component | Waste
622391 | 6C - Waste Incineration | 4.C.1 - Waste Incineration | METHANE | Measured | CH4 emission factor for gasification melting furnace. | Gasification melting furnace |  |  |  |  | 7 | gCH4/t |  |  | National Greenhouse Gas Inventory Report of JAPAN, 2010; Minstry of Environment, Report of the research on the state of wide-range movement and cyclical use of wastes, 2008. | National Inventory Report (Annex I) | TFI TSU | 7 | 0.000133 | Component | Waste
622396 | 6C - Waste Incineration | 4.C.1 - Waste Incineration | METHANE | Measured | CH4 emission factor for waste paper, waste wood (ISW) incineration | Incineratiors with countermeasures against dioxin |  |  |  |  | 224.5 | gCH4/t |  |  | National Greenhouse Gas Inventory Report of JAPAN, 2010; Survey Study on Improving the Accuracy of Emission Factors for Greenhouse Gas Emissions from the Waste Sector, 2010, Ministry of Environment | National Inventory Report (Annex I) | TFI TSU | 224.5 | 0.0042655 | Component | Waste
622397 | 6C - Waste Incineration | 4.C.1 - Waste Incineration | METHANE | Measured | CH4 emission factor for waste oil (ISW) incineration | Incineratiors with countermeasures against dioxin |  |  |  |  | 4 | gCH4/t |  |  | National Greenhouse Gas Inventory Report of JAPAN, 2010; Survey Study on Improving the Accuracy of Emission Factors for Greenhouse Gas Emissions from the Waste Sector, 2010, Ministry of Environment | National Inventory Report (Annex I) | TFI TSU | 4 | 7.6e-05 | Component | Waste
622398 | 6C - Waste Incineration | 4.C.1 - Waste Incineration | METHANE | Measured | CH4 emission factor for waste plastics (ISW) incineration | Incineratiors with countermeasures against dioxin |  |  |  |  | 8 | gCH4/t |  |  | National Greenhouse Gas Inventory Report of JAPAN, 2010; Survey Study on Improving the Accuracy of Emission Factors for Greenhouse Gas Emissions from the Waste Sector, 2010, Ministry of Environment | National Inventory Report (Annex I) | TFI TSU | 8 | 0.000152 | Component | Waste
622399 | 6C - Waste Incineration | 4.C.1 - Waste Incineration | METHANE | Measured | CH4 emission factor for sludge (ISW) incineration | Incineratiors with countermeasures against dioxin |  |  |  |  | 1.5 | gCH4/t |  |  | National Greenhouse Gas Inventory Report of JAPAN, 2010; Survey Study on Improving the Accuracy of Emission Factors for Greenhouse Gas Emissions from the Waste Sector, 2010, Ministry of Environment | National Inventory Report (Annex I) | TFI TSU | 1.5 | 2.85e-05 | Component | Waste
622438 | 6A2 - Unmanaged Waste Disposal Sites | 4.A.2 - Unmanaged Waste Disposal Sites | METHANE | Modeled | Methane emission from landfill | Bhalswa landfill | L0 = 54.4 m3/Mg | Delhi, India |  |  | 8.1 | Gg/yr |  |  |  | Peer-reviewed journal | TFI TSU | 8.1 | 924657.5342 | Site | Waste
622439 | 6A2 - Unmanaged Waste Disposal Sites | 4.A.2 - Unmanaged Waste Disposal Sites | METHANE | Modeled | Methane emission from landfill | Bhalswa landfill | L0 = 70.2 m3/Mg | Delhi, India |  |  | 10.5 | Gg/yr |  |  |  | Peer-reviewed journal | TFI TSU | 10.5 | 1198630.137 | Site | Waste
622440 | 6A2 - Unmanaged Waste Disposal Sites | 4.A.2 - Unmanaged Waste Disposal Sites | METHANE | Modeled | Methane emission from landfill | Bhalswa landfill | L0 = 64.3 m3/Mg | Delhi, India |  |  | 9.6 | Gg/yr |  |  |  | Peer-reviewed journal | TFI TSU | 9.6 | 1095890.411 | Site | Waste
622441 | 6A2 - Unmanaged Waste Disposal Sites | 4.A.2 - Unmanaged Waste Disposal Sites | METHANE | Modeled | Methane emission from landfill | Okhla landfill | L0 = 54.4 m3/Mg | Delhi, India |  |  | 5.7 | Gg/yr |  |  |  | Peer-reviewed journal | TFI TSU | 5.7 | 650684.9315 | Site | Waste
622442 | 6A2 - Unmanaged Waste Disposal Sites | 4.A.2 - Unmanaged Waste Disposal Sites | METHANE | Modeled | Methane emission from landfill | Okhla landfill | L0 = 70.2 m3/Mg | Delhi, India |  |  | 7.3 | Gg/yr |  |  |  | Peer-reviewed journal | TFI TSU | 7.3 | 833333.3333 | Site | Waste
622443 | 6A2 - Unmanaged Waste Disposal Sites | 4.A.2 - Unmanaged Waste Disposal Sites | METHANE | Modeled | Methane emission from landfill | Okhla landfill | L0 = 64.3 m3/Mg | Delhi, India |  |  | 6.7 | Gg/yr |  |  |  | Peer-reviewed journal | TFI TSU | 6.7 | 764840.1826 | Site | Waste
622445 | 6A - Solid Waste Disposal on Land | 4.A.1 - Managed Waste Disposal Sites | METHANE | Measured | CH4 emissions from sludge pit of landfill |  | New section of Fakse landfill | Denmark |  |  | 2.4 | kg CH4/h |  |  |  | Peer-reviewed journal | TFI TSU | 2.4 | 2400 | Component | Waste
622447 | 6A - Solid Waste Disposal on Land | 4.A.1 - Managed Waste Disposal Sites | METHANE | Measured | CH4 emissions from pump station of landfill |  | Old section of Fakse landfill | Denmark |  |  | 3.8 | kg CH4/h |  |  |  | Peer-reviewed journal | TFI TSU | 3.8 | 3800 | Component | Waste
622448 | 6A - Solid Waste Disposal on Land | 4.A.1 - Managed Waste Disposal Sites | METHANE | Measured | CH4 emissions from leachate collection well of landfill |  | New section of Fakse landfill | Denmark |  |  | 4.3 | kg CH4/h |  |  |  | Peer-reviewed journal | TFI TSU | 4.3 | 4300 | Component | Waste
622452 | 6B - Wastewater Handling | 4.D - Wastewater Treatment and Discharge | METHANE | Measured | Methane emissions from water and sludge treatment (yearly average) | Sewage treatment plant (named M-STP) in Sendai city in Japan. The plant treats 327178 m3 of municipal wastewater per day. |  | Japan |  |  | 1.15 | g CH4/m3 influent |  |  | Masuda, S., Suzuki, S., Sano, I., Li, Y.Y., Nishimura, O. The seasonal variation of emission of greenhouse gases from a full-scale sewage treatment plant, Chemosphere, 2015, 140, 167-173 | Peer-reviewed journal | TFI TSU | 1.15 | 0.005888 | Component | Waste
622486 | 6B - Wastewater Handling | 4.D.1 - Domestic Wastewaster Treatment and Discharge | METHANE | Other (e.g. compiled) | CH4 emission factor | Facility employing anaerobic sludge digestion | CH4 from water separated from sludge (during summer season) | Japan |  |  | 0.47 | mg/m3 influent |  |  |  | Peer-reviewed journal | TFI TSU | 0.47 | 2.4064e-06 | Component | Waste
622487 | 6B - Wastewater Handling | 4.D.1 - Domestic Wastewaster Treatment and Discharge | METHANE | Other (e.g. compiled) | CH4 emission factor | Facility without anaerobic sludge digestion | CH4 from water separated from sludge i(during winter season) | Japan |  |  | 19.4 | mg/m3 influent |  |  |  | Peer-reviewed journal | TFI TSU | 19.4 | 9.9328e-05 | Component | Waste
622488 | 6B - Wastewater Handling | 4.D.1 - Domestic Wastewaster Treatment and Discharge | METHANE | Other (e.g. compiled) | CH4 emission factor | Facility without anaerobic sludge digestion | CH4 from water separated from sludge in facility (during summer season) | Japan |  |  | 2.86 | mg/m3 influent |  |  |  | Peer-reviewed journal | TFI TSU | 2.86 | 1.4643e-05 | Component | Waste
622493 | 6B - Wastewater Handling | 4.D.1 - Domestic Wastewaster Treatment and Discharge | METHANE | Other (e.g. compiled) | CH4 emission factor | Facility with anaerobic sludge digestion | CH4 from dewatering process (during winter season) | Japan |  |  | 667 | mg/m3 influent |  |  |  | Peer-reviewed journal | TFI TSU | 667 | 0.003415 | Component | Waste
622494 | 6B - Wastewater Handling | 4.D.1 - Domestic Wastewaster Treatment and Discharge | METHANE | Other (e.g. compiled) | CH4 emission factor | Facility with anaerobic sludge digestion | CH4 from dewatering process (during summer season) | Japan |  |  | 99.7 | mg/m3 influent |  |  |  | Peer-reviewed journal | TFI TSU | 99.7 | 0.00051046 | Component | Waste
622495 | 6B - Wastewater Handling | 4.D.1 - Domestic Wastewaster Treatment and Discharge | METHANE | Other (e.g. compiled) | CH4 emission factor | Facility without anaerobic sludge digestion | CH4 from dewatering process (during winter season) | Japan |  |  | 127 | mg/m3 influent |  |  |  | Peer-reviewed journal | TFI TSU | 127 | 0.00065024 | Component | Waste
622496 | 6B - Wastewater Handling | 4.D.1 - Domestic Wastewaster Treatment and Discharge | METHANE | Other (e.g. compiled) | CH4 emission factor | Facility without anaerobic sludge digestion | CH4 from dewatering process (during summer season) | Japan |  |  | 219 | mg/m3 influent |  |  |  | Peer-reviewed journal | TFI TSU | 219 | 0.0011213 | Component | Waste
622500 | 6B - Wastewater Handling | 4.D.1 - Domestic Wastewaster Treatment and Discharge | METHANE | Other (e.g. compiled) | CH4 emission factor | Sewage treatment facility with anaerobic sludge digestion |  | Japan |  |  | 509 | mg/m3 influent |  |  |  | Peer-reviewed journal | TFI TSU | 509 | 0.0026061 | Component | Waste
622502 | 6B2 - Domestic and Commercial Wastewater | 4.D.1 - Domestic Wastewaster Treatment and Discharge | METHANE | Measured | CH4 emission factor | small scale domestic wastewater treatment facilities with aeration; Johkasou (National structure standards-compatible type) | Summer season (26.2 and 25.9 degree celsius at air and wastewater, respectively) | Japan |  |  | 3568 | g/capita/year |  |  | Yoshitaka Ebie, Hiroshi Yamazaki, Shigeaki Inamura, Yusuke Jimbo, Takuro Kobayashi, Hiroyuki Ueda (2014) Development of Emissions Factor for the Decentralized Domestic Wastewater Treatment for the National Greenhouse Gas Inventory, Journal of Water and Environment Technology, 12(1), 33-41. | Peer-reviewed journal | Yoshitaka Ebie, Japan | 3568 | 0.40731 | Component | Waste
622503 | 6B2 - Domestic and Commercial Wastewater | 4.D.1 - Domestic Wastewaster Treatment and Discharge | METHANE | Measured | CH4 emission factor | small scale domestic wastewater treatment facilities with aeration; Johkasou (National structure standards-compatible type) | Winter season (-2.8 and 11.1 degree celsius at air and wastewater, respectively) | Japan |  |  | 1385 | g/capita/year |  |  | Yoshitaka Ebie, Hiroshi Yamazaki, Shigeaki Inamura, Yusuke Jimbo, Takuro Kobayashi, Hiroyuki Ueda (2014) Development of Emissions Factor for the Decentralized Domestic Wastewater Treatment for the National Greenhouse Gas Inventory, Journal of Water and Environment Technology, 12(1), 33-41. | Peer-reviewed journal | Yoshitaka Ebie, Japan | 1385 | 0.15811 | Component | Waste
622504 | 6B2 - Domestic and Commercial Wastewater | 4.D.1 - Domestic Wastewaster Treatment and Discharge | METHANE | Measured | CH4 emission factor | small scale domestic wastewater treatment facilities with aeration; Johkasou (BOD removal type) | Summer season (30.3 and 24.3 degree celsius at air and wastewater, respectively) | Japan |  |  | 2400 | g/capita/year |  |  | Yoshitaka Ebie, Hiroshi Yamazaki, Shigeaki Inamura, Yusuke Jimbo, Takuro Kobayashi, Hiroyuki Ueda (2014) Development of Emissions Factor for the Decentralized Domestic Wastewater Treatment for the National Greenhouse Gas Inventory, Journal of Water and Environment Technology, 12(1), 33-41. | Peer-reviewed journal | Yoshitaka Ebie, Japan | 2400 | 0.27397 | Component | Waste
622505 | 6B2 - Domestic and Commercial Wastewater | 4.D.1 - Domestic Wastewaster Treatment and Discharge | METHANE | Measured | CH4 emission factor | small scale domestic wastewater treatment facilities with aeration; Johkasou (BOD removal type) | Winter season (-2.2 and 8.5 degree celsius at air and wastewater, respectively) | Japan |  |  | 1568 | g/capita/year |  |  | Yoshitaka Ebie, Hiroshi Yamazaki, Shigeaki Inamura, Yusuke Jimbo, Takuro Kobayashi, Hiroyuki Ueda (2014) Development of Emissions Factor for the Decentralized Domestic Wastewater Treatment for the National Greenhouse Gas Inventory, Journal of Water and Environment Technology, 12(1), 33-41. | Peer-reviewed journal | Yoshitaka Ebie, Japan | 1568 | 0.179 | Component | Waste
622506 | 6B2 - Domestic and Commercial Wastewater | 4.D.1 - Domestic Wastewaster Treatment and Discharge | METHANE | Measured | CH4 emission factor | small scale domestic wastewater treatment facilities with aeration; Johkasou (BOD and Nitrogen removal type) | Summer season (29.3 and 26.1 degree celsius at air and wastewater, respectively) | Japan |  |  | 1739 | g/capita/year |  |  | Yoshitaka Ebie, Hiroshi Yamazaki, Shigeaki Inamura, Yusuke Jimbo, Takuro Kobayashi, Hiroyuki Ueda (2014) Development of Emissions Factor for the Decentralized Domestic Wastewater Treatment for the National Greenhouse Gas Inventory, Journal of Water and Environment Technology, 12(1), 33-41. | Peer-reviewed journal | Yoshitaka Ebie, Japan | 1739 | 0.19852 | Component | Waste
622507 | 6B2 - Domestic and Commercial Wastewater | 4.D.1 - Domestic Wastewaster Treatment and Discharge | METHANE | Measured | CH4 emission factor | small scale domestic wastewater treatment facilities with aeration; Johkasou (BOD and Nitrogen removal type) | Winter season (0.8 and 11.1 degree celsius at air and wastewater, respectively) | Japan |  |  | 349 | g/capita/year |  |  | Yoshitaka Ebie, Hiroshi Yamazaki, Shigeaki Inamura, Yusuke Jimbo, Takuro Kobayashi, Hiroyuki Ueda (2014) Development of Emissions Factor for the Decentralized Domestic Wastewater Treatment for the National Greenhouse Gas Inventory, Journal of Water and Environment Technology, 12(1), 33-41. | Peer-reviewed journal | Yoshitaka Ebie, Japan | 349 | 0.03984 | Component | Waste
622508 | 6B2 - Domestic and Commercial Wastewater | 4.D.1 - Domestic Wastewaster Treatment and Discharge | METHANE | Measured | CH4 emission factor | small scale black water treatment facilities with aeration; Johkasou treating night soil only | Summer season (30.2 and 23.7 degree celsius at air and wastewater, respectively) | Japan |  |  | 810 | g/capita/year |  |  | Yoshitaka Ebie, Hiroshi Yamazaki, Shigeaki Inamura, Yusuke Jimbo, Takuro Kobayashi, Hiroyuki Ueda (2014) Development of Emissions Factor for the Decentralized Domestic Wastewater Treatment for the National Greenhouse Gas Inventory, Journal of Water and Environment Technology, 12(1), 33-41. | Peer-reviewed journal | Yoshitaka Ebie, Japan | 810 | 0.092466 | Component | Waste
622509 | 6B2 - Domestic and Commercial Wastewater | 4.D.1 - Domestic Wastewaster Treatment and Discharge | METHANE | Measured | CH4 emission factor | small scale black water treatment facilities with aeration; Johkasou treating night soil only | Winter season (0.4 and 6.3 degree celsius at air and wastewater, respectively) | Japan |  |  | 110 | g/capita/year |  |  | Yoshitaka Ebie, Hiroshi Yamazaki, Shigeaki Inamura, Yusuke Jimbo, Takuro Kobayashi, Hiroyuki Ueda (2014) Development of Emissions Factor for the Decentralized Domestic Wastewater Treatment for the National Greenhouse Gas Inventory, Journal of Water and Environment Technology, 12(1), 33-41. | Peer-reviewed journal | Yoshitaka Ebie, Japan | 110 | 0.012557 | Component | Waste
622510 | 6B2 - Domestic and Commercial Wastewater | 4.D.1 - Domestic Wastewaster Treatment and Discharge | METHANE | Measured | CH4 emission factor | small scale storage tank for human waste; vault toilet | Summer season (29.4 and 22.9 degree celsius at air and wastewater, respectively) | Japan |  |  | 117.4 | g/capita/year |  |  | Yoshitaka Ebie, Hiroshi Yamazaki, Shigeaki Inamura, Yusuke Jimbo, Takuro Kobayashi, Hiroyuki Ueda (2014) Development of Emissions Factor for the Decentralized Domestic Wastewater Treatment for the National Greenhouse Gas Inventory, Journal of Water and Environment Technology, 12(1), 33-41. | Peer-reviewed journal | Yoshitaka Ebie, Japan | 117.4 | 0.013402 | Component | Waste
622511 | 6B2 - Domestic and Commercial Wastewater | 4.D.1 - Domestic Wastewaster Treatment and Discharge | METHANE | Measured | CH4 emission factor | small scale storage tank for human waste; vault toilet | Winter season (-1.3 and 3.7 degree celsius at air and wastewater, respectively) | Japan |  |  | 6.2 | g/capita/year |  |  | Yoshitaka Ebie, Hiroshi Yamazaki, Shigeaki Inamura, Yusuke Jimbo, Takuro Kobayashi, Hiroyuki Ueda (2014) Development of Emissions Factor for the Decentralized Domestic Wastewater Treatment for the National Greenhouse Gas Inventory, Journal of Water and Environment Technology, 12(1), 33-41. | Peer-reviewed journal | Yoshitaka Ebie, Japan | 6.2 | 0.00070776 | Component | Waste
622531 | 6A1 - Managed Waste Disposal on Land | 4.A.1 - Managed Waste Disposal Sites | METHANE | Measured | Methane emission rates | Modern landfills |  | United Kingdom of Great Britain and Northern Ireland. Temperate maritime climate with rainfall rates decreasing from west to east of the country. |  |  | 0.14 +/- 0.0854 | kg s-1 |  |  | "Measuring landfill methane emissions using unmanned aerial systems: field trial and operational guidance" Evidence Report SC140015. Published by: Environment Agency, Horizon House, Deanery Road, Bristol, BS1 5AH, United Kingdom. Authors: Allen, G., Pitt, J., Hollingsworth, P., Mead, I., Kabbebe, K., Roberts, G and Percival, C. November 2015. | Other | Dr Keith A Brown, United Kingdom of Great Britain and Northern Ireland | 0.14 | 504000 | Site | Waste
622532 | 6A1 - Managed Waste Disposal on Land | 4.A.1 - Managed Waste Disposal Sites | METHANE | Measured | Methane emission rates | Modern landfills |  | United Kingdom of Great Britain and Northern Ireland. Temperate maritime climate with rainfall rates decreasing from west to east of the country. |  |  | 0.0504 +/- 0.0272 | kg s-1 |  |  | "Measuring landfill methane emissions using unmanned aerial systems: field trial and operational guidance" Evidence Report SC140015. Published by: Environment Agency, Horizon House, Deanery Road, Bristol, BS1 5AH, United Kingdom. Authors: Allen, G., Pitt, J., Hollingsworth, P., Mead, I., Kabbebe, K., Roberts, G and Percival, C. November 2015. | Other | Dr Keith A Brown, United Kingdom of Great Britain and Northern Ireland | 0.0504 | 181440 | Site | Waste
622533 | 6A1 - Managed Waste Disposal on Land | 4.A.1 - Managed Waste Disposal Sites | METHANE | Measured | Methane emission rates | Modern landfills |  | United Kingdom of Great Britain and Northern Ireland. Temperate maritime climate with rainfall rates decreasing from west to east of the country. |  |  | 0.148 +/- 0.0260 | kg s-1 |  |  | "Measuring landfill methane emissions using unmanned aerial systems: field trial and operational guidance" Evidence Report SC140015. Published by: Environment Agency, Horizon House, Deanery Road, Bristol, BS1 5AH, United Kingdom. Authors: Allen, G., Pitt, J., Hollingsworth, P., Mead, I., Kabbebe, K., Roberts, G and Percival, C. November 2015. | Other | Dr Keith A Brown, United Kingdom of Great Britain and Northern Ireland | 0.148 | 532800 | Site | Waste
623143 | 6D - Other (please specify) | 4.B - Biological Treatment of Solid Waste | METHANE | Measured | Emission factor | Yard waste, mixed with wood chip or chopped branch | Summer | California ,USA | Windrow |  | 0.022 | kg C/ ton dry waste/day | Equation 4.1, Chapter 4, Volume 5 of the 2006 IPCC Guidelines |  | Xia Zhu-Barker, Shannon K. Bailey, Kyaw Tha Paw U, Martin Burger, William R. Horwath (2017) Greenhouse gas emissions from green waste composting windrow, Waste Management 59, 70-79. | Peer-reviewed journal | TFI TSU | 0.022 | 5.5821e-07 | Component | Waste
623145 | 6D - Other (please specify) | 4.B - Biological Treatment of Solid Waste | METHANE | Measured | Emission factor | Yard waste, mixed with wood chip or chopped branch | Winter | California ,USA | Windrow |  | 0.254 | kg C/ ton dry waste/day | Equation 4.1, Chapter 4, Volume 5 of the 2006 IPCC Guidelines |  | Xia Zhu-Barker, Shannon K. Bailey, Kyaw Tha Paw U, Martin Burger, William R. Horwath (2017) Greenhouse gas emissions from green waste composting windrow, Waste Management 59, 70-79. | Peer-reviewed journal | TFI TSU | 0.254 | 6.4448e-06 | Component | Waste
623147 | 6D - Other (please specify) | 4.B - Biological Treatment of Solid Waste | METHANE | Measured | Emission factor | Yard waste, mixed with wood chip or chopped branch | Spring | California ,USA | Windrow |  | 0.039 | kg C/ ton dry waste/day | Equation 4.1, Chapter 4, Volume 5 of the 2006 IPCC Guidelines |  | Xia Zhu-Barker, Shannon K. Bailey, Kyaw Tha Paw U, Martin Burger, William R. Horwath (2017) Greenhouse gas emissions from green waste composting windrow, Waste Management 59, 70-79. | Peer-reviewed journal | TFI TSU | 0.039 | 9.8956e-07 | Component | Waste
623150 | 6C - Waste Incineration | 4.C.1 - Waste Incineration | METHANE | Measured | Methane Emission Factor from waste incineration | Rotary kiln (Plant G as per Hwang et al. 2017) |  | Korea |  | range of values | 84.35 | gCH4/tonne waste |  |  | Hwang KL, Choi SM, Kim MK, Heo JB, Zoh KD (2017) Emission of greenhouse gases from waste incineration in Korea. J Environ Manage 196: 710-718. | Peer-reviewed journal | TFI TSU | 84.35 | 0.0016026 | Component | Waste
623152 | 6C - Waste Incineration | 4.C.1 - Waste Incineration | METHANE | Measured | Methane Emission Factor for MSW incineration | Fluidized (Plant C as per Hwang et al. 2017) | Methane emission measured by type of plant | Korea |  |  | 22.56 | gCH4/tonne waste |  |  | Hwang KL, Choi SM, Kim MK, Heo JB, Zoh KD (2017) Emission of greenhouse gases from waste incineration in Korea. J Environ Manage 196: 710-718. | Peer-reviewed journal | TFI TSU | 22.56 | 0.00042864 | Component | Waste
623154 | 6C - Waste Incineration | 4.C.1 - Waste Incineration | METHANE | Measured | Methane Emission Factor for MSW incineration | Kiln & Stoker (Plant D,F, H and I as per Hwang et al. 2017) | Methane emission measured by type of plant | Korea |  |  | 34.44-87.19 | gCH4/tonne waste |  |  | Hwang KL, Choi SM, Kim MK, Heo JB, Zoh KD (2017) Emission of greenhouse gases from waste incineration in Korea. J Environ Manage 196: 710-718. | Peer-reviewed journal | TFI TSU | 60.815 | 0.0011555 | Component | Waste
623156 | 6C - Waste Incineration | 4.C.1 - Waste Incineration | METHANE | Measured | Methane Emission Factor for MSW incineration | Stoker (Plant E,G,H and I as per Hwang et al. 2017) |  | Korea |  |  | 57.84-98.34 | gCH4/tonne |  |  | Hwang KL, Choi SM, Kim MK, Heo JB, Zoh KD (2017) Emission of greenhouse gases from waste incineration in Korea. J Environ Manage 196: 710-718. | Peer-reviewed journal | TFI TSU | 78.09 | 0.0014837 | Component | Waste
624074 | 6A3 - Other (please specify) | 4.B - Biological Treatment of Solid Waste | METHANE | Measured | Emission factor for Anaerobic Digestion of food waste |  |  | Republic of Korea |  |  | 1.14 | g CH4/kg waste treated |  |  | Jeong, S., Moon, S., Park, J., Kim, J.Y. Field measurement of greenhouse gas emissions from biological treatment facilities of food waste in Republic of Korea, Waste Manag Res. 2019, 37(5), 452-460 | Peer-reviewed journal | IPCC TFI TSU | 1.14 | 0.02166 | Component | Waste
624076 | 6A3 - Other (please specify) | 4.B - Biological Treatment of Solid Waste | METHANE | Measured | Emission factor for Composting of food waste |  |  | Republic of Korea |  |  | 0.17-0.19 | g CH4/kg waste treated |  |  | Jeong, S., Moon, S., Park, J., Kim, J.Y. Field measurement of greenhouse gas emissions from biological treatment facilities of food waste in Republic of Korea, Waste Manag Res. 2019, 37(5), 452-460 | Peer-reviewed journal | IPCC TFI TSU | 0.18 | 0.00342 | Component | Waste
624223 | 6A1 - Managed Waste Disposal on Land | 4.A.1 - Managed Waste Disposal Sites | METHANE | Measured | CH4 emissions | Semi-aerobic (SM) test cell | High moisture wastes and tropical climate. Dry condition. | Thailand/Tropical climate |  | Semi-aerobic landfill test cell case | 20.95 | g/t dry wt./d |  |  | Sutthasil, N., Chiemchaisri, C., Chiemchaisri, W., Wangyao, K., Endo, K., Ishigaki, T., Yamada, M. The effectiveness of passive gas ventilation on methane emission reduction in a semi-aerobic test cell operated in the tropics, Waste Management, 2019, 87 954-964 | Peer-reviewed journal | IPCC TFI TSU | 20.95 | 0.87292 | Component | Waste
624224 | 6A1 - Managed Waste Disposal on Land | 4.A.1 - Managed Waste Disposal Sites | METHANE | Measured | CH4 emissions | Semi-aerobic (SM) test cell | High moisture wastes and tropical climate. Wet condition. | Thailand/Tropical climate |  | Semi-aerobic landfill test cell case | 61.67 | g/t dry wt./d |  |  | Sutthasil, N., Chiemchaisri, C., Chiemchaisri, W., Wangyao, K., Endo, K., Ishigaki, T., Yamada, M. The effectiveness of passive gas ventilation on methane emission reduction in a semi-aerobic test cell operated in the tropics, Waste Management, 2019, 87 954-964 | Peer-reviewed journal | IPCC TFI TSU | 61.67 | 2.5696 | Component | Waste
624227 | 6A1 - Managed Waste Disposal on Land | 4.A.1 - Managed Waste Disposal Sites | METHANE | Measured | CH4 emissions | The control (CT) test cell | High moisture wastes and tropical climate. Dry condition. | Thailand/Tropical climate |  | Semi-aerobic landfill - control test cell case | 60.32 | g/t dry wt./d |  |  | Sutthasil, N., Chiemchaisri, C., Chiemchaisri, W., Wangyao, K., Endo, K., Ishigaki, T., Yamada, M. The effectiveness of passive gas ventilation on methane emission reduction in a semi-aerobic test cell operated in the tropics, Waste Management, 2019, 87 954-964 | Peer-reviewed journal | IPCC TFI TSU | 60.32 | 2.5133 | Component | Waste
624228 | 6A1 - Managed Waste Disposal on Land | 4.A.1 - Managed Waste Disposal Sites | METHANE | Measured | CH4 emissions | The control (CT) test cell | High moisture wastes and tropical climate. Wet condition. | Thailand/Tropical climate |  | Semi-aerobic landfill - control test cell case | 120.33 | g/t dry wt./d |  |  | Sutthasil, N., Chiemchaisri, C., Chiemchaisri, W., Wangyao, K., Endo, K., Ishigaki, T., Yamada, M. The effectiveness of passive gas ventilation on methane emission reduction in a semi-aerobic test cell operated in the tropics, Waste Management, 2019, 87 954-964 | Peer-reviewed journal | IPCC TFI TSU | 120.33 | 5.0137 | Component | Waste
624477 | 6D - Other (please specify) | 4.B - Biological Treatment of Solid Waste | METHANE | Measured | Emission factor | Composting | Municipal solid waste. Waste type: Wood (garden and park waste) | Japan |  |  | 0.35 | kg CH4/t | Equation 4.1 on page 4.5 in Chapter 4, Vol.5 of the 2006 Guidelines |  | Ministry of the Environment, Committee for the Greenhouse Gases Emissions Estimation Methods, Review of Greenhouse Gases Emissions Estimation Methods, Waste Sector, Part 2, 2018. | National Inventory Report (Annex I) | Tomonori Ishigaki, Japan | 0.35 | 0.00665 | Component | Waste
624478 | 6D - Other (please specify) | 4.B - Biological Treatment of Solid Waste | METHANE | Measured | Emission factor | Composting | Municipal solid waste. Waste type: Food waste | Japan |  |  | 0.96 | kg CH4/t | Equation 4.1 on page 4.5 in Chapter 4, Vol.5 of the 2006 Guidelines |  | Ministry of the Environment, Committee for the Greenhouse Gases Emissions Estimation Methods, Review of Greenhouse Gases Emissions Estimation Methods, Waste Sector, Part 2, 2018. | National Inventory Report (Annex I) | Tomonori Ishigaki, Japan | 0.96 | 0.01824 | Component | Waste
624479 | 6D - Other (please specify) | 4.B - Biological Treatment of Solid Waste | METHANE | Measured | Emission factor | Composting | Municipal solid waste. Waste type: Paper/cardboard | Japan |  |  | 0.96 | kg CH4/t | Equation 4.1 on page 4.5 in Chapter 4, Vol.5 of the 2006 Guidelines |  | Ministry of the Environment, Committee for the Greenhouse Gases Emissions Estimation Methods, Review of Greenhouse Gases Emissions Estimation Methods, Waste Sector, Part 2, 2018. | National Inventory Report (Annex I) | Tomonori Ishigaki, Japan | 0.96 | 0.01824 | Component | Waste
624480 | 6D - Other (please specify) | 4.B - Biological Treatment of Solid Waste | METHANE | Measured | Emission factor | Composting | Municipal solid waste. Waste type: Textile | Japan |  |  | 0.96 | kg CH4/t | Equation 4.1 on page 4.5 in Chapter 4, Vol.5 of the 2006 Guidelines |  | Ministry of the Environment, Committee for the Greenhouse Gases Emissions Estimation Methods, Review of Greenhouse Gases Emissions Estimation Methods, Waste Sector, Part 2, 2018. | National Inventory Report (Annex I) | Tomonori Ishigaki, Japan | 0.96 | 0.01824 | Component | Waste
624481 | 6D - Other (please specify) | 4.B - Biological Treatment of Solid Waste | METHANE | Measured | Emission factor | Composting | Municipal solid waste. Waste type: Human waste/Johkaso slufge | Japan |  |  | 0.96 | kg CH4/t | Equation 4.1 on page 4.5 in Chapter 4, Vol.5 of the 2006 Guidelines |  | Ministry of the Environment, Committee for the Greenhouse Gases Emissions Estimation Methods, Review of Greenhouse Gases Emissions Estimation Methods, Waste Sector, Part 2, 2018. | National Inventory Report (Annex I) | Tomonori Ishigaki, Japan | 0.96 | 0.01824 | Component | Waste
624482 | 6D - Other (please specify) | 4.B - Biological Treatment of Solid Waste | METHANE | Measured | Emission factor | Composting | Industrial solid waste. Waste type: Food waste (animal and vegetable residues, other food waste) | Japan |  |  | 0.96 | kg CH4/t | Equation 4.1 on page 4.5 in Chapter 4, Vol.5 of the 2006?Guidelines |  | Ministry of the Environment, Committee for the Greenhouse Gases Emissions Estimation Methods, Review of Greenhouse Gases Emissions Estimation Methods, Waste Sector, Part 2, 2018. | National Inventory Report (Annex I) | Tomonori Ishigaki, Japan | 0.96 | 0.01824 | Component | Waste
624483 | 6D - Other (please specify) | 4.B - Biological Treatment of Solid Waste | METHANE | Measured | Emission factor | Composting | Industrial solid waste. Waste type: Sewage sludge | Japan |  |  | 0.96 | kg CH4/t | Equation 4.1 on page 4.5 in Chapter 4, Vol.5 of the 2006?Guidelines |  | Ministry of the Environment, Committee for the Greenhouse Gases Emissions Estimation Methods, Review of Greenhouse Gases Emissions Estimation Methods, Waste Sector, Part 2, 2018. | National Inventory Report (Annex I) | Tomonori Ishigaki, Japan | 0.96 | 0.01824 | Component | Waste
624501 | 6C - Waste Incineration | 4.C - Incineration and Open Burning of Waste | METHANE | Measured | CH4 emission factor | Continuous incinerator. MSW. |  | Japan |  |  | 2.7 | g/ton waste | Equation 5.4 on page 5.12 in Vol.5 of the 2006 Guidelines |  | Ministry of the Environment (2010) Survey Study on Improving the Accuracy of Emission Factors for Greenhouse Gas Emissions from the Waste Sector; Iwasaki, Tatsuichi, Ueno (1992), Review of Causes of Emissions of Nitrous Oxide and Methane from Waste Incinerators, Annual Report of the Tokyo Metropolitan Research Institute for Environmental Protection; -> Ref.72. Chap7 in NIR Ishikawa Prefecture, City of Osaka, Kanagawa Prefecture, City of Kyoto, City of Kobe, Niigata Prefecture, Hiroshima Prefecture, Hyogo Prefecture, Fukuoka Prefecture, Hokkaido, Survey of Compilation of Emission Units of Greenhouse Gas from Stationary Sources, 1991-1997; -> Ref.40. Chap7 in NIR Japan Society of Atmospheric Environment, Report on Emission Factor Results for Combustion Facilities, 1997; -> Ref.66. Chap7 in NIR | National Inventory Report (Annex I) | Tomonori Ishigaki, Japan | 2.7 | 5.13e-05 | Component | Waste
624502 | 6C - Waste Incineration | 4.C - Incineration and Open Burning of Waste | METHANE | Measured | CH4 emission factor | Semi-continuous incinerator. MSW. |  | Japan |  |  | 20.4 | g/ton waste | Equation 5.4 on page 5.12 in Vol.5 of the 2006 Guidelines |  | Ministry of the Environment (2010) Survey Study on Improving the Accuracy of Emission Factors for Greenhouse Gas Emissions from the Waste Sector; Iwasaki, Tatsuichi, Ueno (1992), Review of Causes of Emissions of Nitrous Oxide and Methane from Waste Incinerators, Annual Report of the Tokyo Metropolitan Research Institute for Environmental Protection; -> Ref.72. Chap7 in NIR Ishikawa Prefecture, City of Osaka, Kanagawa Prefecture, City of Kyoto, City of Kobe, Niigata Prefecture, Hiroshima Prefecture, Hyogo Prefecture, Fukuoka Prefecture, Hokkaido, Survey of Compilation of Emission Units of Greenhouse Gas from Stationary Sources, 1991-1997; -> Ref.40. Chap7 in NIR Japan Society of Atmospheric Environment, Report on Emission Factor Results for Combustion Facilities, 1997; -> Ref.66. Chap7 in NIR | National Inventory Report (Annex I) | Tomonori Ishigaki, Japan | 20.4 | 0.0003876 | Component | Waste
624503 | 6C - Waste Incineration | 4.C - Incineration and Open Burning of Waste | METHANE | Measured | CH4 emission factor | Batch type incinerator. MSW. |  | Japan |  |  | 11.8 | g/ton waste | Equation 5.4 on page 5.12 in Vol.5 of the 2006 Guidelines |  | Ministry of the Environment (2010) Survey Study on Improving the Accuracy of Emission Factors for Greenhouse Gas Emissions from the Waste Sector; Iwasaki, Tatsuichi, Ueno (1992), Review of Causes of Emissions of Nitrous Oxide and Methane from Waste Incinerators, Annual Report of the Tokyo Metropolitan Research Institute for Environmental Protection; -> Ref.72. Chap7 in NIR Ishikawa Prefecture, City of Osaka, Kanagawa Prefecture, City of Kyoto, City of Kobe, Niigata Prefecture, Hiroshima Prefecture, Hyogo Prefecture, Fukuoka Prefecture, Hokkaido, Survey of Compilation of Emission Units of Greenhouse Gas from Stationary Sources, 1991-1997; -> Ref.40. Chap7 in NIR Japan Society of Atmospheric Environment, Report on Emission Factor Results for Combustion Facilities, 1997; -> Ref.66. Chap7 in NIR | National Inventory Report (Annex I) | Tomonori Ishigaki, Japan | 11.8 | 0.0002242 | Component | Waste
624504 | 6C - Waste Incineration | 4.C - Incineration and Open Burning of Waste | METHANE | Measured | CH4 emission factor | Gasification melting furnace. MSW. |  | Japan |  |  | 6.9 | g/ton waste | Equation 5.4 on page 5.12 in Vol.5 of the 2006 Guidelines |  | Ministry of the Environment (2010) Survey Study on Improving the Accuracy of Emission Factors for Greenhouse Gas Emissions from the Waste Sector; Iwasaki, Tatsuichi, Ueno (1992), Review of Causes of Emissions of Nitrous Oxide and Methane from Waste Incinerators, Annual Report of the Tokyo Metropolitan Research Institute for Environmental Protection; -> Ref.72. Chap7 in NIR Ishikawa Prefecture, City of Osaka, Kanagawa Prefecture, City of Kyoto, City of Kobe, Niigata Prefecture, Hiroshima Prefecture, Hyogo Prefecture, Fukuoka Prefecture, Hokkaido, Survey of Compilation of Emission Units of Greenhouse Gas from Stationary Sources, 1991-1997; -> Ref.40. Chap7 in NIR Japan Society of Atmospheric Environment, Report on Emission Factor Results for Combustion Facilities, 1997; -> Ref.66. Chap7 in NIR | National Inventory Report (Annex I) | Tomonori Ishigaki, Japan | 6.9 | 0.0001311 | Component | Waste
624515 | 6C - Waste Incineration | 4.C - Incineration and Open Burning of Waste | METHANE | Measured | CH4 emission factor of waste oil in industrial waste |  |  | Japan |  |  | 4.0 | g/ton waste | Equation 5.4 on page 5.12 in Vol.5 of the 2006 Guidelines |  | Iwasaki, Tatsuichi, Ueno (1992), Review of Causes of Emissions of Nitrous Oxide and Methane from Waste Incinerators, Annual Report of the Tokyo Metropolitan Research Institute for Environmental Protection; Japan Society of Atmospheric Environment (1997) Report on Emission Factor Results for Combustion Facilities; Ishikawa Prefecture, City of Osaka, Kanagawa Prefecture, City of Kyoto, Hiroshima Prefecture, Hyogo Prefecture, Survey of Compilation of Emission Units of Greenhouse Gas from Stationary Sources, 1991-1999 | National Inventory Report (Annex I) | Tomonori Ishigaki, Japan | 4 | 7.6e-05 | Component | Waste
624516 | 6C - Waste Incineration | 4.C - Incineration and Open Burning of Waste | METHANE | Measured | CH4 emission factor of plastics in industrial waste |  |  | Japan |  |  | 8.0 | g/ton waste | Equation 5.4 on page 5.12 in Vol.5 of the 2006 Guidelines |  | Iwasaki, Tatsuichi, Ueno (1992), Review of Causes of Emissions of Nitrous Oxide and Methane from Waste Incinerators, Annual Report of the Tokyo Metropolitan Research Institute for Environmental Protection; Japan Society of Atmospheric Environment (1997) Report on Emission Factor Results for Combustion Facilities; Ishikawa Prefecture, City of Osaka, Kanagawa Prefecture, City of Kyoto, Hiroshima Prefecture, Hyogo Prefecture, Survey of Compilation of Emission Units of Greenhouse Gas from Stationary Sources, 1991-1999 | National Inventory Report (Annex I) | Tomonori Ishigaki, Japan | 8 | 0.000152 | Component | Waste
624517 | 6C - Waste Incineration | 4.C - Incineration and Open Burning of Waste | METHANE | Measured | CH4 emission factor of paper/cardboard in industrial waste |  |  | Japan |  |  | 225 | g/ton waste | Equation 5.4 on page 5.12 in Vol.5 of the 2006 Guidelines |  | Iwasaki, Tatsuichi, Ueno (1992), Review of Causes of Emissions of Nitrous Oxide and Methane from Waste Incinerators, Annual Report of the Tokyo Metropolitan Research Institute for Environmental Protection; Ministry of the Environment, Committee for the Greenhouse Gases Emissions Estimation Methods (2006) Review of Greenhouse Gases Emissions Estimation Methods; Japan Society of Atmospheric Environment, Report on Emission Factor Results for Combustion Facilities, 1997; Ishikawa Prefecture, City of Osaka, Kanagawa Prefecture, City of Kyoto, Hiroshima Prefecture, Hyogo Prefecture, Survey of Compilation of Emission Units of Greenhouse Gas from Stationary Sources, 1991-1999 | National Inventory Report (Annex I) | Tomonori Ishigaki, Japan | 225 | 0.004275 | Component | Waste
624518 | 6C - Waste Incineration | 4.C - Incineration and Open Burning of Waste | METHANE | Measured | CH4 emission factor of wood in industrial waste |  |  | Japan |  |  | 225 | g/ton waste | Equation 5.4 on page 5.12 in Vol.5 of the 2006 Guidelines |  | Iwasaki, Tatsuichi, Ueno (1992), Review of Causes of Emissions of Nitrous Oxide and Methane from Waste Incinerators, Annual Report of the Tokyo Metropolitan Research Institute for Environmental Protection; Ministry of the Environment, Committee for the Greenhouse Gases Emissions Estimation Methods (2006) Review of Greenhouse Gases Emissions Estimation Methods; Japan Society of Atmospheric Environment, Report on Emission Factor Results for Combustion Facilities, 1997; Ishikawa Prefecture, City of Osaka, Kanagawa Prefecture, City of Kyoto, Hiroshima Prefecture, Hyogo Prefecture, Survey of Compilation of Emission Units of Greenhouse Gas from Stationary Sources, 1991-1999 | National Inventory Report (Annex I) | Tomonori Ishigaki, Japan | 225 | 0.004275 | Component | Waste
624519 | 6C - Waste Incineration | 4.C - Incineration and Open Burning of Waste | METHANE | Measured | CH4 emission factor of textiles (natural fiber) in industrial waste |  |  | Japan |  |  | 225 | g/ton waste | Equation 5.4 on page 5.12 in Vol.5 of the 2006 Guidelines |  | Iwasaki, Tatsuichi, Ueno (1992), Review of Causes of Emissions of Nitrous Oxide and Methane from Waste Incinerators, Annual Report of the Tokyo Metropolitan Research Institute for Environmental Protection; Ministry of the Environment, Committee for the Greenhouse Gases Emissions Estimation Methods (2006) Review of Greenhouse Gases Emissions Estimation Methods; Japan Society of Atmospheric Environment, Report on Emission Factor Results for Combustion Facilities, 1997; Ishikawa Prefecture, City of Osaka, Kanagawa Prefecture, City of Kyoto, Hiroshima Prefecture, Hyogo Prefecture, Survey of Compilation of Emission Units of Greenhouse Gas from Stationary Sources, 1991-1999 | National Inventory Report (Annex I) | Tomonori Ishigaki, Japan | 225 | 0.004275 | Component | Waste
624520 | 6C - Waste Incineration | 4.C - Incineration and Open Burning of Waste | METHANE | Measured | CH4 emission factor of animal and vegetable residues/animal carcassess in industrial waste |  |  | Japan |  |  | 225 | g/ton waste | Equation 5.4 on page 5.12 in Vol.5 of the 2006 Guidelines |  | Iwasaki, Tatsuichi, Ueno (1992), Review of Causes of Emissions of Nitrous Oxide and Methane from Waste Incinerators, Annual Report of the Tokyo Metropolitan Research Institute for Environmental Protection; Ministry of the Environment, Committee for the Greenhouse Gases Emissions Estimation Methods (2006) Review of Greenhouse Gases Emissions Estimation Methods; Japan Society of Atmospheric Environment, Report on Emission Factor Results for Combustion Facilities, 1997; Ishikawa Prefecture, City of Osaka, Kanagawa Prefecture, City of Kyoto, Hiroshima Prefecture, Hyogo Prefecture, Survey of Compilation of Emission Units of Greenhouse Gas from Stationary Sources, 1991-1999 | National Inventory Report (Annex I) | Tomonori Ishigaki, Japan | 225 | 0.004275 | Component | Waste
624521 | 6C - Waste Incineration | 4.C - Incineration and Open Burning of Waste | METHANE | Measured | CH4 emission factor of sludge in industrial waste |  |  | Japan |  |  | 1.5 | g/ton waste | Equation 5.4 on page 5.12 in Vol.5 of the 2006 Guidelines |  | Iwasaki, Tatsuichi, Ueno (1992), Review of Causes of Emissions of Nitrous Oxide and Methane from Waste Incinerators, Annual Report of the Tokyo Metropolitan Research Institute for Environmental Protection; Japan Society of Atmospheric Environment, Report on Emission Factor Results for Combustion Facilities, 1997; Ishikawa Prefecture, City of Osaka, Kanagawa Prefecture, City of Kyoto, Hiroshima Prefecture, Hyogo Prefecture, Survey of Compilation of Emission Units of Greenhouse Gas from Stationary Sources, 1991-1999 | National Inventory Report (Annex I) | Tomonori Ishigaki, Japan | 1.5 | 2.85e-05 | Component | Waste
624522 | 6C - Waste Incineration | 4.C - Incineration and Open Burning of Waste | METHANE | Measured | CH4 emission factor of sludge other than sewage sludge in industrial waste |  |  | Japan |  |  | 1.5 | g/ton waste | Equation 5.4 on page 5.12 in Vol.5 of the 2006 Guidelines |  | Iwasaki, Tatsuichi, Ueno (1992), Review of Causes of Emissions of Nitrous Oxide and Methane from Waste Incinerators, Annual Report of the Tokyo Metropolitan Research Institute for Environmental Protection; Japan Society of Atmospheric Environment, Report on Emission Factor Results for Combustion Facilities, 1997; Ishikawa Prefecture, City of Osaka, Kanagawa Prefecture, City of Kyoto, Hiroshima Prefecture, Hyogo Prefecture, Survey of Compilation of Emission Units of Greenhouse Gas from Stationary Sources, 1991-1999 | National Inventory Report (Annex I) | Tomonori Ishigaki, Japan | 1.5 | 2.85e-05 | Component | Waste
624558 | 6B2 - Domestic and Commercial Wastewater | 4.D.1 - Domestic Wastewaster Treatment and Discharge | METHANE | Measured | Emission factor for wastewater treatment processes in sewage treatment plant: methane | Sewage treatment plant |  | Japan |  |  | 528.7 | mg CH4/m3 |  |  | Ministry of the Environment, Committee for the Greenhouse Gases Emissions Estimation Methods, Review of Greenhouse Gases Emissions Estimation Methods, February 2006; Ministry of the Environment, Japan, National Institute for Environmental Studies, Japan (2019) National Greenhouse Gas Inventory Report of Japan, 2019 | National Inventory Report (Annex I) | Tomonori Ishigaki, Japan | 528.7 | 0.0027069 | Component | Waste
624559 | 6B2 - Domestic and Commercial Wastewater | 4.D.1 - Domestic Wastewaster Treatment and Discharge | METHANE | Measured | Emission factor for sludge treatment processes in sewage treatment plant: methane | Sewage treatment plant |  | Japan |  |  | 348.0 | mg?CH4/m3 |  |  | Ministry of the Environment, Committee for the Greenhouse Gases Emissions Estimation Methods, Review of Greenhouse Gases Emissions Estimation Methods, February 2006; Ministry of the Environment, Japan, National Institute for Environmental Studies, Japan (2019) National Greenhouse Gas Inventory Report of Japan, 2019 | National Inventory Report (Annex I) | Tomonori Ishigaki, Japan | 348 | 0.0017818 | Component | Waste
624560 | 6B2 - Domestic and Commercial Wastewater | 4.D.1 - Domestic Wastewaster Treatment and Discharge | METHANE | Measured | Emission factor for sewage treatment plant: methane | Sewage treatment plant |  | Japan |  |  | 0.00088 | kg CH4/m3 |  |  | Ministry of the Environment, Committee for the Greenhouse Gases Emissions Estimation Methods, Review of Greenhouse Gases Emissions Estimation Methods, February 2006; Ministry of the Environment, Japan, National Institute for Environmental Studies, Japan (2019) National Greenhouse Gas Inventory Report of Japan, 2019 | National Inventory Report (Annex I) | Tomonori Ishigaki, Japan | 0.00088 | 0.0045056 | Component | Waste
624566 | 6B2 - Domestic and Commercial Wastewater | 4.D.1 - Domestic Wastewaster Treatment and Discharge | METHANE | Measured | Emission factor for domestic sewage treatment plant (mainly Johkasou): community plants | Community plants: small-scale wastewater treatment facility regionally established |  | Japan |  |  | 0.062 | kg CH4/person/year |  |  | Ministry of the Environment, Committee for the Greenhouse Gases Emissions Estimation Methods, Review of Greenhouse Gases Emissions Estimation Methods, Waste Sector, 2010; | National Inventory Report (Annex I) | Tomonori Ishigaki, Japan | 0.062 | 0.0070776 | Component | Waste
624567 | 6B2 - Domestic and Commercial Wastewater | 4.D.1 - Domestic Wastewaster Treatment and Discharge | METHANE | Measured | Emission factor for domestic sewage treatment plant: current type Johkasou | Advanced type Johkaso |  | Japan |  |  | 1.514 | kg CH4/person/year |  |  | Ministry of the Environment, FY2011, Survey and Studies for the Development of Emission Factor for the preparation for the National Greenhouse Gas Inventory, 2012; Ministry of the Environment, FY2012, Survey and Studies for the Development of Emission Factor for the Decentralized Commercial Wastewater Treatment for the National Greenhouse Gas Inventory, 2013. | National Inventory Report (Annex I) | Tomonori Ishigaki, Japan | 1.514 | 0.17283 | Component | Waste
624568 | 6B2 - Domestic and Commercial Wastewater | 4.D.1 - Domestic Wastewaster Treatment and Discharge | METHANE | Measured | Emission factor for domestic sewage treatment plant: current type Johkasou | Standard type Johkaso |  | Japan |  |  | 2.477 | kg CH4/person/year |  |  | Ministry of the Environment, FY2011, Survey and Studies for the Development of Emission Factor for the preparation for the National Greenhouse Gas Inventory, 2012; Ministry of the Environment, FY2012, Survey and Studies for the Development of Emission Factor for the Decentralized Commercial Wastewater Treatment for the National Greenhouse Gas Inventory, 2013. | National Inventory Report (Annex I) | Tomonori Ishigaki, Japan | 2.477 | 0.28276 | Component | Waste
624569 | 6B2 - Domestic and Commercial Wastewater | 4.D.1 - Domestic Wastewaster Treatment and Discharge | METHANE | Measured | Emission factor for domestic sewage treatment plant: old type Johkasou | blackwater treatment only |  | Japan |  |  | 0.46 | kg CH4/person/year |  |  | Ministry of the Environment, FY2011, Survey and Studies for the Development of Emission Factor for the preparation for the National Greenhouse Gas Inventory, 2012; Ministry of the Environment, FY2012, Survey and Studies for the Development of Emission Factor for the Decentralized Commercial Wastewater Treatment for the National Greenhouse Gas Inventory, 2013. | National Inventory Report (Annex I) | Tomonori Ishigaki, Japan | 0.46 | 0.052511 | Component | Waste
624570 | 6B2 - Domestic and Commercial Wastewater | 4.D.1 - Domestic Wastewaster Treatment and Discharge | METHANE | Measured | Emission factor for domestic sewage treatment plant: vault toilet |  |  | Japan |  |  | 0.062 | kg CH4/person/year |  |  | Ministry of the Environment, FY2011, Survey and Studies for the Development of Emission Factor for the preparation for the National Greenhouse Gas Inventory, 2012; Ministry of the Environment, FY2012, Survey and Studies for the Development of Emission Factor for the Decentralized Commercial Wastewater Treatment for the National Greenhouse Gas Inventory, 2013. | National Inventory Report (Annex I) | Tomonori Ishigaki, Japan | 0.062 | 0.0070776 | Component | Waste
624576 | 6B2 - Domestic and Commercial Wastewater | 4.D.1 - Domestic Wastewaster Treatment and Discharge | METHANE | Other (e.g. compiled) | Emission factor for human waste treatment plant: anaerobic treatment |  |  | Japan |  |  | 0.543 | kg CH4/m3 |  |  | Japan Environmental Sanitation Center, Report of Analytical Survey of Methane Emissions, FY1989 Commissioned by the Environmental Agency; Ministry of the Environment, Committee for the Greenhouse Gases Emissions Estimation Methods, Review of Greenhouse Gases Emissions Estimation Methods, February 2006. | National Inventory Report (Annex I) | Tomonori Ishigaki, Japan | 0.543 | 2.7802 | Component | Waste
624577 | 6B2 - Domestic and Commercial Wastewater | 4.D.1 - Domestic Wastewaster Treatment and Discharge | METHANE | Measured | Emission factor for human waste treatment plant: aerobic treatment |  |  | Japan |  |  | 0.00545 | kg CH4/m3 |  |  |  | National Inventory Report (Annex I) | Tomonori Ishigaki, Japan | 0.00545 | 0.027904 | Component | Waste
624578 | 6B2 - Domestic and Commercial Wastewater | 4.D.1 - Domestic Wastewaster Treatment and Discharge | METHANE | Measured | Emission factor for human waste treatment plant: standard denitrification treatment |  |  | Japan |  |  | 0.0059 | kg CH4/m3 |  |  |  | National Inventory Report (Annex I) | Tomonori Ishigaki, Japan | 0.0059 | 0.030208 | Component | Waste
624579 | 6B2 - Domestic and Commercial Wastewater | 4.D.1 - Domestic Wastewaster Treatment and Discharge | METHANE | Measured | Emission factor for human waste treatment plant: high-loaded denitrification treatment |  |  | Japan |  |  | 0.005 | kg CH4/m3 |  |  |  | National Inventory Report (Annex I) | Tomonori Ishigaki, Japan | 0.005 | 0.0256 | Component | Waste
624580 | 6B2 - Domestic and Commercial Wastewater | 4.D.1 - Domestic Wastewaster Treatment and Discharge | METHANE | Other (e.g. compiled) | Emission factor for human waste treatment plant: membrane separation |  |  | Japan |  |  | 0.00545 | kg CH4/m3 |  |  |  | National Inventory Report (Annex I) | Tomonori Ishigaki, Japan | 0.00545 | 0.027904 | Component | Waste
624581 | 6B2 - Domestic and Commercial Wastewater | 4.D.1 - Domestic Wastewaster Treatment and Discharge | METHANE | Other (e.g. compiled) | Emission factor for human waste treatment plant: other treatment |  |  | Japan |  |  | 0.00545 | kg CH4/m3 |  |  |  | National Inventory Report (Annex I) | Tomonori Ishigaki, Japan | 0.00545 | 0.027904 | Component | Waste
624861 | 6A1 - Managed Waste Disposal on Land | 4.A.1 - Managed Waste Disposal Sites | METHANE | Other (e.g. compiled) | Emission factor for food waste | anaerobic landfill |  | Japan |  |  | 145 | kg CH4/t dry waste | Equation 3.3 on page 3.9 in Vol.5 of the 2006 Guidelines |  | Ministry of the Environment, Japan, National Institute for Environmental Studies, Japan (2019) National Greenhouse Gas Inventory Report of Japan, 2019 | National Inventory Report (Annex I) | Tomonori Ishigaki, Japan | 145 | 2.755 | Component | Waste
624862 | 6A1 - Managed Waste Disposal on Land | 4.A.1 - Managed Waste Disposal Sites | METHANE | Other (e.g. compiled) | Emission factor for paper/carboard | anaerobic landfill |  | Japan |  |  | 136 | kg CH4/t dry waste | Equation 3.3 on page 3.9 in Vol.5 of the 2006 Guidelines |  | Ministry of the Environment, Japan, National Institute for Environmental Studies, Japan (2019) National Greenhouse Gas Inventory Report of Japan, 2019 | National Inventory Report (Annex I) | Tomonori Ishigaki, Japan | 136 | 2.584 | Component | Waste
624863 | 6A1 - Managed Waste Disposal on Land | 4.A.1 - Managed Waste Disposal Sites | METHANE | Other (e.g. compiled) | Emission factor for natural fibers in textiles | anaerobic landfill |  | Japan |  |  | 150 | kg CH4/t dry waste | Equation 3.3 on page 3.9 in Vol.5 of the 2006 Guidelines |  | Ministry of the Environment, Japan, National Institute for Environmental Studies, Japan (2019) National Greenhouse Gas Inventory Report of Japan, 2019 | National Inventory Report (Annex I) | Tomonori Ishigaki, Japan | 150 | 2.85 | Component | Waste
624864 | 6A1 - Managed Waste Disposal on Land | 4.A.1 - Managed Waste Disposal Sites | METHANE | Other (e.g. compiled) | Emission factor for wood | anaerobic landfill |  | Japan |  |  | 151 | kg CH4/t dry waste | Equation 3.3 on page 3.9 in Vol.5 of the 2006 Guidelines |  | Ministry of the Environment, Japan, National Institute for Environmental Studies, Japan (2019) National Greenhouse Gas Inventory Report of Japan, 2019 | National Inventory Report (Annex I) | Tomonori Ishigaki, Japan | 151 | 2.869 | Component | Waste
624865 | 6A1 - Managed Waste Disposal on Land | 4.A.1 - Managed Waste Disposal Sites | METHANE | Other (e.g. compiled) | Emission factor for sludges from human waste treatment and Johkaso | anaerobic landfill |  | Japan |  |  | 133 | kg CH4/t dry waste | Equation 3.3 on page 3.9 in Vol.5 of the 2006 Guidelines |  | Ministry of the Environment, Japan, National Institute for Environmental Studies, Japan (2019) National Greenhouse Gas Inventory Report of Japan, 2019 | National Inventory Report (Annex I) | Tomonori Ishigaki, Japan | 133 | 2.527 | Component | Waste
624866 | 6A1 - Managed Waste Disposal on Land | 4.A.1 - Managed Waste Disposal Sites | METHANE | Other (e.g. compiled) | Emission factor for Tsunami sediment | anaerobic landfill |  | Japan |  |  | 15 | kg CH4/t dry waste | Equation 3.3 on page 3.9 in Vol.5 of the 2006 Guidelines |  | Ministry of the Environment, Japan, National Institute for Environmental Studies, Japan (2019) National Greenhouse Gas Inventory Report of Japan, 2019 | National Inventory Report (Annex I) | Tomonori Ishigaki, Japan | 15 | 0.285 | Component | Waste
624867 | 6A1 - Managed Waste Disposal on Land | 4.A.1 - Managed Waste Disposal Sites | METHANE | Other (e.g. compiled) | Emission factor for digested sewage sludge | anaerobic landfill |  | Japan |  |  | 100 | kg CH4/t dry waste | Equation 3.3 on page 3.9 in Vol.5 of the 2006 Guidelines |  | Ministry of the Environment, Japan, National Institute for Environmental Studies, Japan (2019) National Greenhouse Gas Inventory Report of Japan, 2019 | National Inventory Report (Annex I) | Tomonori Ishigaki, Japan | 100 | 1.9 | Component | Waste
624868 | 6A1 - Managed Waste Disposal on Land | 4.A.1 - Managed Waste Disposal Sites | METHANE | Other (e.g. compiled) | Emission factor for sewage sludge | anaerobic landfill |  | Japan |  |  | 133 | kg CH4/t dry waste | Equation 3.3 on page 3.9 in Vol.5 of the 2006 Guidelines |  | Ministry of the Environment, Japan, National Institute for Environmental Studies, Japan (2019) National Greenhouse Gas Inventory Report of Japan, 2019 | National Inventory Report (Annex I) | Tomonori Ishigaki, Japan | 133 | 2.527 | Component | Waste
624869 | 6A1 - Managed Waste Disposal on Land | 4.A.1 - Managed Waste Disposal Sites | METHANE | Other (e.g. compiled) | Emission factor for waterwoks sludge | anaerobic landfill |  | Japan |  |  | 20 | kg CH4/t dry waste | Equation 3.3 on page 3.9 in Vol.5 of the 2006 Guidelines |  | Ministry of the Environment, Japan, National Institute for Environmental Studies, Japan (2019) National Greenhouse Gas Inventory Report of Japan, 2019 | National Inventory Report (Annex I) | Tomonori Ishigaki, Japan | 20 | 0.38 | Component | Waste
624870 | 6A1 - Managed Waste Disposal on Land | 4.A.1 - Managed Waste Disposal Sites | METHANE | Other (e.g. compiled) | Emission factor for organic sludge from maunufacturing process | anaerobic landfill |  | Japan |  |  | 150 | kg CH4/t dry waste | Equation 3.3 on page 3.9 in Vol.5 of the 2006 Guidelines |  | Ministry of the Environment, Japan, National Institute for Environmental Studies, Japan (2019) National Greenhouse Gas Inventory Report of Japan, 2019 | National Inventory Report (Annex I) | Tomonori Ishigaki, Japan | 150 | 2.85 | Component | Waste
624871 | 6A1 - Managed Waste Disposal on Land | 4.A.1 - Managed Waste Disposal Sites | METHANE | Other (e.g. compiled) | Emission factor for livestock waste | anaerobic landfill |  | Japan |  |  | 133 | kg CH4/t dry waste | Equation 3.3 on page 3.9 in Vol.5 of the 2006 Guidelines |  | Ministry of the Environment, Japan, National Institute for Environmental Studies, Japan (2019) National Greenhouse Gas Inventory Report of Japan, 2019 | National Inventory Report (Annex I) | Tomonori Ishigaki, Japan | 133 | 2.527 | Component | Waste
624872 | 6A1 - Managed Waste Disposal on Land | 4.A.1 - Managed Waste Disposal Sites | METHANE | Other (e.g. compiled) | Emission factor for food waste | semi-aerobic landfill |  | Japan |  |  | 72 | kg CH4/t dry waste | Equation 3.3 on page 3.9 in Vol.5 of the 2006 Guidelines |  | Ministry of the Environment, Japan, National Institute for Environmental Studies, Japan (2019) National Greenhouse Gas Inventory Report of Japan, 2019 | National Inventory Report (Annex I) | Tomonori Ishigaki, Japan | 72 | 1.368 | Component | Waste
624873 | 6A1 - Managed Waste Disposal on Land | 4.A.1 - Managed Waste Disposal Sites | METHANE | Other (e.g. compiled) | Emission factor for paper/carboard | semi-aerobic landfill |  | Japan |  |  | 68 | kgCH4/t dry waste | Equation 3.3 on page 3.9 in Vol.5 of the 2006 Guidelines |  | Ministry of the Environment, Japan, National Institute for Environmental Studies, Japan (2019) National Greenhouse Gas Inventory Report of Japan, 2019 | National Inventory Report (Annex I) | Tomonori Ishigaki, Japan | 68 | 1.292 | Component | Waste
624874 | 6A1 - Managed Waste Disposal on Land | 4.A.1 - Managed Waste Disposal Sites | METHANE | Other (e.g. compiled) | Emission factor for textiles (natural fibers) | semi-aerobic landfill |  | Japan |  |  | 75 | kgCH4/t dry waste | Equation 3.3 on page 3.9 in Vol.5 of the 2006 Guidelines |  | Ministry of the Environment, Japan, National Institute for Environmental Studies, Japan (2019) National Greenhouse Gas Inventory Report of Japan, 2019 | National Inventory Report (Annex I) | Tomonori Ishigaki, Japan | 75 | 1.425 | Component | Waste
624875 | 6A1 - Managed Waste Disposal on Land | 4.A.1 - Managed Waste Disposal Sites | METHANE | Other (e.g. compiled) | Emission factor for wood | semi-aerobic landfill |  | Japan |  |  | 75 | kg CH4/t dry waste | Equation 3.3 on page 3.9 in Vol.5 of the 2006 Guidelines |  | Ministry of the Environment, Japan, National Institute for Environmental Studies, Japan (2019) National Greenhouse Gas Inventory Report of Japan, 2019 | National Inventory Report (Annex I) | Tomonori Ishigaki, Japan | 75 | 1.425 | Component | Waste
624876 | 6A1 - Managed Waste Disposal on Land | 4.A.1 - Managed Waste Disposal Sites | METHANE | Other (e.g. compiled) | Emission factor for sludges from Human waste treatment and Johkaso | semi-aerobic landfill |  | Japan |  |  | 67 | kg CH4/t dry waste | Equation 3.3 on page 3.9 in Vol.5 of the 2006 Guidelines |  | Ministry of the Environment, Japan, National Institute for Environmental Studies, Japan (2019) National Greenhouse Gas Inventory Report of Japan, 2019 | National Inventory Report (Annex I) | Tomonori Ishigaki, Japan | 67 | 1.273 | Component | Waste
624877 | 6A1 - Managed Waste Disposal on Land | 4.A.1 - Managed Waste Disposal Sites | METHANE | Other (e.g. compiled) | Emission factor for digested sewage sludge | semi-aerobic landfill |  | Japan |  |  | 50 | kg CH4/t dry waste | Equation 3.3 on page 3.9 in Vol.5 of the 2006 Guidelines |  | Ministry of the Environment, Japan, National Institute for Environmental Studies, Japan (2019) National Greenhouse Gas Inventory Report of Japan, 2019 | National Inventory Report (Annex I) | Tomonori Ishigaki, Japan | 50 | 0.95 | Component | Waste
624878 | 6A1 - Managed Waste Disposal on Land | 4.A.1 - Managed Waste Disposal Sites | METHANE | Other (e.g. compiled) | Emission factor for other sewage sludge | semi-aerobic landfill |  | Japan |  |  | 67 | kg CH4/t dry waste | Equation 3.3 on page 3.9 in Vol.5 of the 2006 Guidelines |  | Ministry of the Environment, Japan, National Institute for Environmental Studies, Japan (2019) National Greenhouse Gas Inventory Report of Japan, 2019 | National Inventory Report (Annex I) | Tomonori Ishigaki, Japan | 67 | 1.273 | Component | Waste
624879 | 6A1 - Managed Waste Disposal on Land | 4.A.1 - Managed Waste Disposal Sites | METHANE | Other (e.g. compiled) | Emission factor for waterwoks sludge | semi-aerobic landfill |  | Japan |  |  | 10 | kg CH4/t dry waste | Equation 3.3 on page 3.9 in Vol.5 of the 2006 Guidelines |  | Ministry of the Environment, Japan, National Institute for Environmental Studies, Japan (2019) National Greenhouse Gas Inventory Report of Japan, 2019 | National Inventory Report (Annex I) | Tomonori Ishigaki, Japan | 10 | 0.19 | Component | Waste
624880 | 6A1 - Managed Waste Disposal on Land | 4.A.1 - Managed Waste Disposal Sites | METHANE | Other (e.g. compiled) | Emission factor for organic sludge from maunufacturing process | semi-aerobic landfill |  | Japan |  |  | 75 | kg CH4/t dry waste | Equation 3.3 on page 3.9 in Vol.5 of the 2006 Guidelines |  | Ministry of the Environment, Japan, National Institute for Environmental Studies, Japan (2019) National Greenhouse Gas Inventory Report of Japan, 2019 | National Inventory Report (Annex I) | Tomonori Ishigaki, Japan | 75 | 1.425 | Component | Waste
624881 | 6A1 - Managed Waste Disposal on Land | 4.A.1 - Managed Waste Disposal Sites | METHANE | Other (e.g. compiled) | Emission factor for livestock waste | semi-aerobic landfill |  | Japan |  |  | 67 | kg CH4/t dry waste | Equation 3.3 on page 3.9 in Vol.5 of the 2006 Guidelines |  | Ministry of the Environment, Japan, National Institute for Environmental Studies, Japan (2019) National Greenhouse Gas Inventory Report of Japan, 2019 | National Inventory Report (Annex I) | Tomonori Ishigaki, Japan | 67 | 1.273 | Component | Waste
625374 | 6D - Other (please specify) | 4.B - Biological Treatment of Solid Waste | METHANE | Other (e.g. compiled) | Emission factor for windrow composting processes | Aerobic windrow composting of f bio-waste, loppings and home composting material. Aerobic windrow composting is the dominant form of biological treatment of solid waste employed in Australia as of 2020. | Country-specific for the aerobic windrow composting technology | Australia |  |  | 0.00075 | t CH4/tonne of material processed | Equation 4.1 on Page 4.5, Chapter 4, Volume 5 of the 2006 IPCC Guidelines | Worksheet "4B_CH4 emissions" | National Inventory Report Volume 2, Australian Government Department of Industry, Science, Energy and Resources, 2020 submission | National inventory report, Annex I | IPCC TFI TSU | 0.00075 | 0.01425 | Component | Waste
625607 | 6D - Other (please specify) | 4.B - Biological Treatment of Solid Waste | METHANE | Measured | Methane emission rate | Mechanical biological treatment-windrow pile (4 m height) | Mixed MSW composed of 73.93% degradable organics, 19.73% plastics, with 52.90% moisture | Thailand/tropical climate | MBT windrow pile was used for MSW biostabisation prior to physical separation of Refuse Derived Fuel |  | 5.32 | g/ton dry wt/d |  |  | Sutthasil, N., Chiemchaisri, C., Chiemchaisri, W., Ishigaki, T., Ochiai, S., Yamada, M., 2020, Greenhouse gas emission from windrow pile for mechanical biological treatment of municipal solid wastes in tropical climate, Journal of Material Cycles and Waste Management, 22, 383-395. | Peer-reviewed journal | Chart Chiemchaisri, Thailand | 5.32 | 0.22167 | Component | Waste
625609 | 6D - Other (please specify) | 4.B - Biological Treatment of Solid Waste | METHANE | Measured | Methane emission rate | Mechanical biological treatment-shallow windrow pile (0.5-1 m height) | Waste in pile composed of 49.4% putrescible wastes, 45.3% plastic, with 77.2% moisture content | Thailand/tropical climate (dry season measurement) | Shallow windrow pile of 0.5-1 m height was used for MSW biostabisation prior to physical separation of Refuse Derived Fuel |  | 19.14 | g/ton dry wt/d |  |  | Wangyao, K., Sutthasil, N., Chiemchaisri, C., 2021, Methane and nitrous oxide emissions from shallow windrow piles for biostabilsation of municipal solid waste, Journal of Air and Waste Management Association, 71(5), 650-660. | Peer-reviewed journal | Chart Chiemchaisri, Thailand | 19.14 | 0.7975 | Component | Waste
625610 | 6D - Other (please specify) | 4.B - Biological Treatment of Solid Waste | METHANE | Measured | Methane emission rate | Mechanical biological treatment-shallow windrow pile (0.5-1 m height) | Waste in pile composed of 49.4% putrescible wastes, 45.3% plastic, with 77.2% moisture content | Thailand/tropical climate (dry season measurement) | Shallow windrow pile of 0.5-1 m height was used for MSW biostabisation prior to physical separation of Refuse Derived Fuel |  | 14.29 | g/ton dry wt/d |  |  | Wangyao, K., Sutthasil, N., Chiemchaisri, C., 2021, Methane and nitrous oxide emissions from shallow windrow piles for biostabilsation of municipal solid waste, Journal of Air and Waste Management Association, 71(5), 650-660. | Peer-reviewed journal | Chart Chiemchaisri, Thailand | 14.29 | 0.59542 | Component | Waste
625611 | 6D - Other (please specify) | 4.B - Biological Treatment of Solid Waste | METHANE | Measured | Methane emission rate | Mechanical biological treatment-shallow windrow pile (0.5-1 m height) | Waste in pile composed of 15.6% putrescible wastes, 76.7% plastic, with 57.2% moisture content | Thailand/tropical climate (dry season measurement) | Shallow windrow pile of 0.5-1 m height was used for MSW biostabisation prior to physical separation of Refuse Derived Fuel |  | 16.36 | g/ton dry wt/d |  |  | Wangyao, K., Sutthasil, N., Chiemchaisri, C., 2021, Methane and nitrous oxide emissions from shallow windrow piles for biostabilsation of municipal solid waste, Journal of Air and Waste Management Association, 71(5), 650-660. | Peer-reviewed journal | Chart Chiemchaisri, Thailand | 16.36 | 0.68167 | Component | Waste
625612 | 6D - Other (please specify) | 4.B - Biological Treatment of Solid Waste | METHANE | Measured | Methane emission rate | Mechanical biological treatment-shallow windrow pile (0.5-1 m height) | Waste in pile composed of 15.6% putrescible wastes, 76.7% plastic, with 57.2% moisture content | Thailand/tropical climate (dry season measurement) | Shallow windrow pile of 0.5-1 m height was used for MSW biostabisation prior to physical separation of Refuse Derived Fuel |  | 4.56 | g/ton dry wt/d |  |  | Wangyao, K., Sutthasil, N., Chiemchaisri, C., 2021, Methane and nitrous oxide emissions from shallow windrow piles for biostabilsation of municipal solid waste, Journal of Air and Waste Management Association, 71(5), 650-660. | Peer-reviewed journal | Chart Chiemchaisri, Thailand | 4.56 | 0.19 | Component | Waste
625613 | 6D - Other (please specify) | 4.B - Biological Treatment of Solid Waste | METHANE | Measured | Methane emission rate | Mechanical biological treatment-shallow windrow pile (0.5-1 m height) | Waste in pile composed of 14.8% putrescible wastes, 80.9% plastic, with 42.3% moisture content | Thailand/tropical climate (dry season measurement) | Shallow windrow pile of 0.5-1 m height was used for MSW biostabisation prior to physical separation of Refuse Derived Fuel |  | 2.18 | g/ton dry wt/d |  |  | Wangyao, K., Sutthasil, N., Chiemchaisri, C., 2021, Methane and nitrous oxide emissions from shallow windrow piles for biostabilsation of municipal solid waste, Journal of Air and Waste Management Association, 71(5), 650-660. | Peer-reviewed journal | Chart Chiemchaisri, Thailand | 2.18 | 0.090833 | Component | Waste
625614 | 6D - Other (please specify) | 4.B - Biological Treatment of Solid Waste | METHANE | Measured | Methane emission rate | Mechanical biological treatment-shallow windrow pile (0.5-1 m height) | Waste in pile composed of 14.8% putrescible wastes, 80.9% plastic, with 42.3% moisture content | Thailand/tropical climate (dry season measurement) | Shallow windrow pile of 0.5-1 m height was used for MSW biostabisation prior to physical separation of Refuse Derived Fuel |  | 2.09 | g/ton dry wt/d |  |  | Wangyao, K., Sutthasil, N., Chiemchaisri, C., 2021, Methane and nitrous oxide emissions from shallow windrow piles for biostabilsation of municipal solid waste, Journal of Air and Waste Management Association, 71(5), 650-660. | Peer-reviewed journal | Chart Chiemchaisri, Thailand | 2.09 | 0.087083 | Component | Waste